## Low load SFOC
|  | 6S80ME-C8.2 |  |  |  |  | 6S80MC-C8.2 |  | 6S80ME-C8.2
% MCR | Low load tuning (EGB) |  | Normal tuning |  | Low load tuning (EGB) |  | Normal tuning |  | Low load tuning (VT)
25 | 170 | 3.8485 | 175 | 6.6423 | 176 | 5.0119 | 179 | 6.4842 | 169.9 | 3.7874 | 172.4 | 5.379
30 | 168.3 | 2.81 | 173 | 5.4235 | 174.1 | 3.8783 | 177 | 5.2945 | 168 | 2.6268 | 170.5 | 4.2176
35 | 166.6 | 1.7715 | 171.3 | 4.3876 | 172.2 | 2.7446 | 175.1 | 4.1642 | 166.2 | 1.5272 | 168.8 | 3.1785
40 | 165 | 0.79414 | 169.8 | 3.4735 | 170.5 | 1.7303 | 173.4 | 3.1529 | 164.8 | 0.67196 | 167.1 | 2.1394
45 | 163.4 | -0.18326 | 168.2 | 2.4985 | 169.1 | 0.89499 | 172.2 | 2.439 | 163.2 | -0.30544 | 165.7 | 1.2836
50 | 162 | -1.0385 | 167 | 1.7672 | 168 | 0.23866 | 171 | 1.7252 | 162 | -1.0385 | 164.3 | 0.42787
55 | 161 | -1.6494 | 165.8 | 1.036 | 167 | -0.358 | 170.1 | 1.1898 | 160.8 | -1.7715 | 163.2 | -0.2445
60 | 160 | -2.2602 | 164.8 | 0.42657 | 166.3 | -0.77566 | 169.3 | 0.71386 | 159.9 | -2.3213 | 162.3 | -0.79462
65 | 159.4 | -2.6268 | 164.2 | 0.060938 | 165.8 | -1.074 | 168.7 | 0.35693 | 159.25 | -2.7184 | 161.9 | -1.0391
70 | 161.5 | -1.3439 | 164 | -0.060938 | 166.6 | -0.59666 | 168.3 | 0.11898 | 161.3 | -1.4661 | 162.4 | -0.7335
75 | 163.7 | 0 | 164.1 | 0 | 167.6 | 0 | 168.1 | 0 | 163.7 | 0 | 163.6 | 0
80 | 164.6 | 0.54979 | 164.3 | 0.12188 | 168.1 | 0.29833 | 168 | -0.059488 | 164.3 | 0.36652 | 164.4 | 0.489
85 | 165.9 | 1.3439 | 165 | 0.54845 | 169.2 | 0.95465 | 168.3 | 0.11898 | 165.3 | 0.9774 | 165.8 | 1.3447
90 | 167.3 | 2.1991 | 165.8 | 1.036 | 171 | 2.0286 | 168.8 | 0.41642 | 166.3 | 1.5883 | 167.2 | 2.2005
95 | 168.35 | 2.8406 | 166.8 | 1.6453 | 171.9 | 2.5656 | 169.7 | 0.95181 | 167.3 | 2.1991 | 168.3 | 2.8729
100 | 169.5 | 3.5431 | 168 | 2.3766 | 173 | 3.222 | 171 | 1.7252 | 168.4 | 2.8711 | 169.3 | 3.4841
25 |  | 5.0119
30 |  | 3.8783
35 |  | 2.7446
40 |  | 1.7303
45 |  | 0.89499
50 |  | 0.23866
55 |  | -0.358
60 |  | -0.77566
65 |  | -1.074
70 |  | -0.59666
75 |  | 0
80 |  | 0.29833
85 |  | 0.95465
90 |  | 2.0286
95 |  | 2.5656
100 |  | 3.222
25 |  | 3.7874
30 |  | 2.6268
35 |  | 1.5272
40 |  | 0.67196
45 |  | -0.30544
50 |  | -1.0385
55 |  | -1.7715
60 |  | -2.3213
65 |  | -2.7184
70 |  | -1.4661
75 |  | 0
80 |  | 0.36652
85 |  | 0.9774
90 |  | 1.5883
95 |  | 2.1991
100 |  | 2.8711
25 | 4.6659 | 5.379
30 | 3.4096 | 4.2176
35 | 2.4618 | 3.1785
40 | 1.5219 | 2.1394
45 | 0.54351 | 1.2836
50 | -0.37812 | 0.42787
55 | -1.0967 | -0.2445
60 | -1.4821 | -0.79462
65 | -1.4653 | -1.0391
70 | -1.0604 | -0.7335
75 | -0.36382 | 0
80 | 0.46879 | 0.489
85 | 1.269 | 1.3447
90 | 1.9241 | 2.2005
95 | 2.469 | 2.8729
100 | 3.2 | 3.4841

## Normal SFOC
% MCR | 6S80ME-C8.2 |  | 6S80MC-C8.2
25 | 175 | 6.7073 | 179 | 6.5476
30 | 173 | 5.4878 | 177 | 5.3571
35 | 171.3 | 4.4512 | 175.1 | 4.2262
40 | 169.8 | 3.5366 | 173.4 | 3.2143
45 | 168.2 | 2.561 | 172.2 | 2.5
50 | 167 | 1.8293 | 171 | 1.7857
55 | 165.8 | 1.0976 | 170.1 | 1.25
60 | 164.8 | 0.4878 | 169.3 | 0.77381
65 | 164.2 | 0.12195 | 168.7 | 0.41667
70 | 164 | 0 | 168.3 | 0.17857
75 | 164.1 | 0.060976 | 168.1 | 0.059524
80 | 164.3 | 0.18293 | 168 | 0
85 | 165 | 0.60976 | 168.3 | 0.17857
90 | 165.8 | 1.0976 | 168.8 | 0.47619
95 | 166.8 | 1.7073 | 169.7 | 1.0119
100 | 168 | 2.439 | 171 | 1.7857
25 |  | 6.5476
30 |  | 5.3571
35 |  | 4.2262
40 |  | 3.2143
45 |  | 2.5
50 |  | 1.7857
55 |  | 1.25
60 |  | 0.77381
65 |  | 0.41667
70 |  | 0.17857
75 |  | 0.059524
80 |  | 0
85 |  | 0.17857
90 |  | 0.47619
95 |  | 1.0119
100 |  | 1.7857
25 |  | 6.5
30 |  | 5.22
35 |  | 4.08
40 |  | 3.08
45 |  | 2.22
50 |  | 1.5
55 |  | 0.92
60 |  | 0.48
65 |  | 0.18
70 |  | 0.02
75 |  | 0
80 |  | 0.12
85 |  | 0.38
90 |  | 0.78
95 |  | 1.32
100 |  | 2

## Ship data
Ship data | Units | Deafult values | Alternative 1 | Alternative 2
Bulker type: Small (< 10000 DWT) - Handysize (10000 - 25000 DWT) - Handymax (25000 - 55000 DWT) - Panamax (55000 - 85000 DWT) - Capesize (85000 - 200000 DWT) - VLBC ( >200000 DWT) | - | Panamax bulk carrier | Panamax bulk carrier | Panamax bulk carrier
Maximum deadweight | tons | 75000 | 75000 | 75000
Elongation in percent | % | 0 | 0 | 0
Length between pp | m | 218 | 218 | 218
Length in waterline incl. bulbous bow | m | 222.36 | 222.36 | 222.36
Breadth mld. | m | 32.23 | 32.23 | 32.23
Depth | m | 19.2975 | 19.2975 | 19.2975
Design draught | m | 12.8254 | 12.8254 | 12.8254
Maximum draught | m | 13.9425 | 13.9425 | 13.9425
Design deadweight/Maximum deadweight | % | 90 | 90 | 90
Maximum draugth - design draught | m | 1.1171 | 1.1171 | 1.1171
Design deadweight | tons | 67500 | 67500 | 67500
Lightweight coefficient (excl. CSR allowance) | t/m3 | 0.079 | 0.079 | 0.079
Lightweight (default incl. CSR allowance) | tons | 11246.9364 | 11246.9364 | 11246.9364
Structural enhancement (change of lightweight) | pct. | 0 | 0 | 0
New lightweight |  | 11246.9364 | 11246.9364 | 11246.9364
Displacement at design draught | tons | 78746.9364 | 78746.9364 | 78746.9364
Displacement at maximum draught | tons | 86246.9364 | 86246.9364 | 86246.9364
Design Dw/Design displacement | % | 85.7176 | 85.7176 | 85.7176
Scantling Dw/Maximum displacement | % | 86.9596 | 86.9596 | 86.9596
Block coefficient at design draught | - | 0.85255 | 0.85255 | 0.85255
Block coefficient at maximum draught | - | 0.85894 | 0.85894 | 0.85894
Lpp/Displ.1/3 at design draught | - | 5.1281 | 5.1281 | 5.1281
Lpp/Displ.1/3 at maximum draught | - | 4.9749 | 4.9749 | 4.9749
Midship section coefficient at maximum draught | - | 0.995 | 0.995 | 0.995
Prismatic coefficient at design draught | - | 0.85684 | 0.85684 | 0.85684
Prismatic coefficient at maximum draught | - | 0.86326 | 0.86326 | 0.86326
Waterplane area coefficient at maximum draught | - | 0.93574 | 0.93574 | 0.93574
Wetted surface at design draught | m2 | 11237.4618 | 11237.4618 | 11237.4618
Wetted surface at maximum draught | m2 | 11806.2543 | 11806.2543 | 11806.2543
Service speed at design draught | knots | 14.6211 | 14.6211 | 14.6211
Froude number at service speed | - | 0.16103 | 0.16103 | 0.16103
Max. draught trial speed at 75 % MCR (EEDI ref. speed) | knots | 14.3202 | 14.3202 | 14.3202
Froude number at EEDI reference speed | - | 0.15929 | 0.15772 | 0.15772
Service allowance on resistance | pct. | 15 | 15 | 15
Beaufort No. | - | 0 | 0 | 0
Calculated wind speed acc. to Beaufort No. | m/s | 0 | 0 | 0
Wind speed to be used for separate wind resistance | m/s | 0 | 0 | 0
Wind resistance fraction of trial resistance | pct. | 0 | 0 | 0
Transmission efficiency | pct. | 98 | 98 | 98
General improved propeller efficiency | pct. | 0 | 0 | 0
Main engine power (MCR) | kW | 10467.2709 | 10467.2709 | 10467.2709
Auxiliary power at sea at design draught | kW | 511.6818 | 511.6818 | 511.6818
Auxiliary power in harbor | kW | 578.0102 | 578.0102 | 578.0102
Propeller type (1 = conventional - 2 = ducted) | (-) | 1 | 1 | 1
Propeller diameter | m | 6.8073 | 6.8073 | 6.8073
Propeller loading (MCR) | kW/m2 | 287.6036 | 287.6036 | 287.6036
Speed dependency exponent n (Power = constant Vn) | - | 4.1773 | 4.1773 | 4.1773
IMO Energy Efficiency Design Index (CO2 emissions) | g/dwt/nm | 4.274 | 4.274 | 4.274
IMO Energy Efficiency Design Index (MEPC 62) | g/dwt/nm | 4.5465 | 4.5465 | 4.5465
EEDI - January 2015 (>15000 DWT) | g/dwt/nm | 4.0918 | 4.0918 | 4.0918
EEDI - January 2020 (>15000 DWT) | g/dwt/nm | 3.6372 | 3.6372 | 3.6372
EEDI - January 2025 (>15000 DWT) | g/dwt/nm | 3.1825 | 3.1825 | 3.1825
ENGINE TYPE & TECHNOLOGY
Main engine type (slow speed = 1, medium speed = 2) | (-) | 1 | 1 | 1
Main engine service rating (for non derated engine only) | pct. MCR | 90 | 90 | 90
Fuel type (HFO = 1, MD/GO = 2, LNG = 3 (only 4 stroke), Dual fuel = 4) | - | 2 | 2 | 2
SFOC at 75 % MCR for main engine mode (If default press 1) | g/kW/hour | 1 | 1 | 1
If normal tuning press 1 - if low load tuning press 2 | - | 1 | 2 | 1
Sulphur content in heavy fuel (HFO) | pct. | 1 | 1 | 1
Sulphur content in diesel oil or gas oil (DO/GO) | pct. | 1 | 1 | 1
Derated 2 stroke main engine? (NO = 0, YES = 1) | - | 0 | 0 | 0
Fuel optimised main engine? (NO = 0, YES = 1) | - | 0 | 0 | 0
TIER 1, 2 or 3 engine? (1 - 3) | - | 2 | 2 | 2
Specify NOx reduction technology: EGR (Exhaust Gas Recirculation) =1, SCR (Selective Catalyic Reduction) = 2 or other technology = 3 | - | 3 | 3 | 3
Use of scrubbers if oil is used (NO = 0, YES=1) | - | 0 | 0 | 0
ACTUAL CONDITION
Capacity utilization (100 % ~ design condition) | % | 100 | 100 | 100
Actual deadweight | tons | 67500 | 67500 | 67500
Actual displacement | tons | 78746.9364 | 78746.9364 | 78746.9364
Actual draught | m | 12.8254 | 12.8254 | 12.8254
Block coefficient at actual draught | - | 0.85255 | 0.85255 | 0.85255
Service speed at actual draught | knots | 14.6211 | 13.89 | 13.159
Wind speed to be used for separate wind resistance | m/s | 0 | 0 | 0
Speed dependency exponent n (Power = constant Vn) | - | 4.1493 | 3.8862 | 3.5498
Necessary mian engine power at actual deadweight | kW | 9420.5438 | 7663.6772 | 6267.215
Engine rating in actual condition | % MCR | 90 | 73.2156 | 59.8744
SFOC at CSR | g/kW/hour | 171.326 | 168.9172 | 170.8319
Oil consumption per hour (auxiliary engines at sea) | t/hour | 0.09722 | 0.09722 | 0.09722
Oil consumption per hour (auxiliary engines in harbor) | t/hour | 0.10982 | 0.10982 | 0.10982
Oil consumption per hour (main engine) | t/hour | 1.614 | 1.2945 | 1.0706
Oil consumption per hour (main and auxiliary engines at sea) | t/hour | 1.7112 | 1.3917 | 1.1679
27. Feb. 2013: Very small adjustment af formula in line 68 (appr. 0.3 % change in actual power in line 73)
08. May 2013: A minimum value of 1000 x CA of -0.1 has been introduced which results in large power for ships above 160000 DWT
04. August 2013: Correction of sulphur emissions for dual fuel engines (correction in line 19 of "Emission factors"
23. July 2014: Possibility for individual input af midship section coeffiicent at max. draught (row 26 in input sheet) and midship section cefficient at other draughts are calculated directly on basis of the value at max.draught
15. February 2015: Possibility of specification of normal loading or low loading SFOC
15. February 2015: Possibility of specification of improved propeller efficiency
30. April 2016: Possibility for calculation of energy demand and emissions in harbor (a new calsulation sheet
has been added.

## Emissions in harbor
Emissions and energy demand in harbor for a bulk carrier
Condition data
Maximum deadwight | tons | 75000 | 75000 | 75000
Capacity utilization (100 % ~ design condition) | % | 100 | 100 | 100
Design deadweight (cargo + consumerables + ballast water etc.) | tons | 67500 | 67500 | 67500
Payload (cargo) | tons | 64125 | 64125 | 64125
Draught | m | 12.8254 | 12.8254 | 12.8254
Auxiliary power in harbor | kW | 578.0102 | 578.0102 | 578.0102
Energy demand per hour | GJ/hour | 4.6894 | 4.6894 | 4.6894
Oil consumption per hour | t/hour | 0.10982 | 0.10982 | 0.10982
CO2 emissions per hour | t/hour | 0.35209 | 0.35209 | 0.35209
NOx emissions per hour | kg/hour | 5.5489 | 5.5489 | 5.5489
SOx emissions per hour | kg/hour | 2.3063 | 2.3063 | 2.3063
CO emissions per hour | kg/hour | 0.28901 | 0.28901 | 0.28901
Particulate emissions per hour | kg/hour | 0.25664 | 0.25664 | 0.25664

## Emissions at sea
Emissions and energy demand
Condition data
Maximum deadwight | tons | 75000 | 75000 | 75000
Capacity utilization (100 % ~ design condition) | % | 100 | 100 | 100
Deadweight (cargo + consumerables + ballast water etc.) | tons | 67500 | 67500 | 67500
Payload (cargo) | tons | 64125 | 64125 | 64125
Draught | m | 12.8254 | 12.8254 | 12.8254
Ship speed | knots | 14.6211 | 13.89 | 13.159
Speed dependency exponent N (Power = constant VN) |  | 4.1493 | 3.8862 | 3.5498
Energy demand
Energy demand per hour | GJ/hour | 73.0684 | 59.4276 | 49.8676
Energy demand per nautical mile | GJ/nm | 4.9975 | 4.2784 | 3.7896
Energy demand per ton deadweight per nautical mile | MJ/dwt/nm | 0.074037 | 0.063384 | 0.056143
Energy demand per ton payload per km | g/t/km | 0.042081 | 0.036026 | 0.03191 | Useful for comparison with transportation with truck or train
Oil consumption
Oil consumption per hour | t/hour | 1.7112 | 1.3917 | 1.1679
Oil consumption demand per nautical mile | kg/nm | 117.0368 | 100.1976 | 88.7501
Oil consumption per ton deadweight per nautical mile | g/dwt/nm | 1.7339 | 1.4844 | 1.3148
CO2 emissions
CO2 emissions per hour | t/hour | 5.4861 | 4.4619 | 3.7442
CO2 emissions per nautical mile | kg/nm | 375.22 | 321.2335 | 284.5328
CO2 emissions per ton deadweight per nautical mile | g/dwt/nm | 5.5588 | 4.759 | 4.2153
CO2 emissions per ton payload per km | g/t/km | 3.1595 | 2.7049 | 2.3959 | Useful for comparison with transportation with truck or train
NOx emissions
NOx emissions per hour | kg/hour | 134.0309 | 108.4743 | 90.5634
NOx emissions per nautical mile | kg/nm | 9.167 | 7.8095 | 6.8823
NOx emissions per ton deadweight per nautical mile | g/dwt/nm | 0.13581 | 0.1157 | 0.10196
SOx emissions
SOx emissions per hour | kg/hour | 35.9353 | 29.2267 | 24.5251
SOx emissions per nautical mile | kg/nm | 2.4578 | 2.1041 | 1.8638
SOx emissions per ton deadweight per nautical mile | g/dwt/nm | 0.036411 | 0.031173 | 0.027611
CO emissions
CO emissions per hour | kg/hour | 3.5787 | 2.921 | 2.4601
CO emissions per nautical mile | kg/nm | 0.24477 | 0.2103 | 0.18695
CO emissions per ton deadweight per nautical mile | g/dwt/nm | 0.0036262 | 0.0031155 | 0.0027697
Particulate emissions
Particulate emissions per hour | kg/hour | 4.4425 | 3.6082 | 3.0234
Particalate emissions per nautical mile | kg/nm | 0.30384 | 0.25977 | 0.22976
Particulate emissions per ton deadweight per nautical mile | g/dwt/nm | 0.0045014 | 0.0038484 | 0.0034039

## Emission factors
Engine and emission reduction technologies | Main engine | Auxiliary engines | Main engine | Auxiliary engines | Main engine | Auxiliary engines
Main engine type (2-stroke = 1, 4-stroke = 2) | 1 | 2 | 1 | 2 | 1 | 2
Derated main engine - only for 2 stroke engines (NO = 0, YES = 1) | 0 | - | 0 | - | 0 | -
Fuel for main engine (HFO = 1, MDO/GO = 2, LNG = 3 (only for 4 stroke), Dual fuel = 4) | 2 | 2 | 2 | 2 | 2 | 2
Minimum Specific Fuel Oil Consumption (SFOC) for main engine in g/kW/hour. If not specified (1) a default value will be used | 1 | - | 1 | - | 1 | -
Fuel optimised main engine? (0 = NO, 1 = YES) | 0 | - | 0 | - | 0 | -
TIER 1, 2 or 3 engine (If individual NOx reduction technology is selected then press 0) | 2 | 2 | 2 | 2 | 2 | 2
Specify NOx reduction technology: EGR (Exhaust Gas Recirculation) =1, SCR (Selective Catalyic Reduction) = 2 or other technology = 3 | 3 | 3 | 3 | 3 | 3 | 3
Sulphur content in % in heavy fuel oil (HFO) | 1 | - | 1 | - | 1 | -
Sulphur content in % in diesel/gas oil (DO/GO) | 1 | 1 | 1 | 1 | 1 | 1
Use of scrubbers (NO = 0, YES=1) | 0 | 0 | 0 | 0 | 0 | 0
Emission factors
Fuel consumption (kg/kW/hour) | 0.17 | 0.19 | 0.17 | 0.19 | 0.17 | 0.19
CO2 emission (g/kW/hour) | 545.02 | 609.14 | 545.02 | 609.14 | 545.02 | 609.14
NOx emission (g/kW/hour) | 13.6 | 9.6 | 13.6 | 9.6 | 13.6 | 9.6
CO emission (g/kW(hour) | 0.35 | 0.5 | 0.35 | 0.5 | 0.35 | 0.5
HC emission (g/kW/hour) | 0.5 | 0.5 | 0.5 | 0.5 | 0.5 | 0.5
Particulates (g/kW/hour) | 0.444 | 0.444 | 0.444 | 0.444 | 0.444 | 0.444
S content in oil (pct.) | 1 | 1 | 1 | 1 | 1 | 1
SO2 emission (g/kW/hour) | 3.57 | 3.99 | 3.57 | 3.99 | 3.57 | 3.99
CO2 emission (g/kg fuel) | 3206 | 3206 | 3206 | 3206 | 3206 | 3206
NOx emission (g/kg fuel) | 80 | 50.5263 | 80 | 50.5263 | 80 | 50.5263
CO emission (g/kg fuel) | 2.0588 | 2.6316 | 2.0588 | 2.6316 | 2.0588 | 2.6316
HC emission (g/kg fuel) | 2.9412 | 2.6316 | 2.9412 | 2.6316 | 2.9412 | 2.6316
Particulates (g/kg fuel) | 2.6118 | 2.3368 | 2.6118 | 2.3368 | 2.6118 | 2.3368
SO2 emission (g/kg fuel) | 21 | 21 | 21 | 21 | 21 | 21
Calorific value (MJ/kg fuel) | 42.7 | 42.7 | 42.7 | 42.7 | 42.7 | 42.7
Calorific value (MJ/kg oil) | 42.7 | 42.7 | 42.7 | 42.7 | 42.7 | 42.7
Calorific value (MJ/kg LNG) | 50 | 50 | 50 | 50 | 50 | 50
SFOC change due to engine type (pct.) derated versus normal engine | 0 | 0 | 0 | 0 | 0 | 0
Extra energy demand due to scrubber (pct.) | 0 | 0 | 0 | 0 | 0 | 0
Extra energy demand due to NOx reducing EGR technology (pct.) | 0 | 0 | 0 | 0 | 0 | 0
Total change of SFOC (pct.) | 0 | 0 | 0 | 0 | 0 | 0
NOx reduction compared to Tier 1 (pct.) | 20 | 20 | 20 | 20 | 20 | 20
Particulate reduction (pct.) | 0 | 0 | 0 | 0 | 0 | 0
SO2 reduction (pct.) | 0 | 0 | 0 | 0 | 0 | 0
Dual fuel
Diesel oil (pilot fuel) in pct. | 6
Gas in pct. | 94

## PS1
Speed and power calculation - Version 2013.05.08
Main data | [8 empty] | Input
Water density | (t/m^3) | 1.025 |  |  |  | Wake fraction (1 = calc.) |  |  | 1 | 0.36368
Length on water line | (m) | 222.36 |  |  |  | Thrust deduction (1 = calc.) |  |  | 1 | 0.20411
Breadth on water line | (m) | 32.23 |  |  |  | Hull efficiency (calculated) |  |  |  | 1.2508
Mean draught | (m) | 12.8254 |  |  |  | Transm. efficiency (input) |  |  |  | 0.98
Displacement | (tons) | 78746.9364 |  |  |  | Relative rot. efficiency (input) |  |  |  | 1
Wetted surface, given as input | (m^2) | 11237.4618 |  |  |  | Transition zone: | [5 empty] | Design speed (knots) | 14.6211
Wetted surface, calculated | (m^2) | 11237.4618 |  |  |  | Lower Froude number |  |  | 0.32
Midship section coefficient | (-) | 0.99456 |  |  |  | Upper Froude number |  |  | 1
Block coefficient | (-) | 0.83584 |  |  |  | Service allowance (pct.) |  |  |  | 15
Prismatic coefficient | (-) | 0.8404 |  |  |  | Water temperature (degrees Celcius) |  |  |  | 15
Length-displacement ratio | (-) | 5.2306 |  |  |  | Bulbous bow (0 = No, 1 = Yes) |  |  |  | 1
Form fore (V : -3, N: 0, U: +3) | (-) | 0 |  |  |  | 1 = conv. - 2 = ducted |  |  |  | 1
Form aft (V: -3, N: 0, U: +3) | (-) | 0 |  |  |  | Improved propeller efficiency (pct.) |  |  |  | 0
Normal hull (1) or twin skeg (2) | (-) | 1 | [9 empty] | Cx | 0.8
Number of propellers (1 or 2) | (-) | 1 |  |  |  | Beaufort number |  | 0 | 0 |  | Wind speed (m/s) |  | 0
Propeller diameter | (m) | 6.8073 | 53.08% | of draught
Number of blades, N | (-) | 4 |  |  |  | Minimum CA correction x 1000 |  |  |  | -0.1
Resistance and power data
Speed (input) | (knots) | 10.8954 | 11.1211 | 11.6211 | 12.1211 | 12.6211 | 13.1211 | 13.6211 | 14.1211 | 14.6211 | 15.1211 | 15.6211 | 29.0544
Froude Number | (-) | 0.12 | 0.12249 | 0.12799 | 0.1335 | 0.13901 | 0.14451 | 0.15002 | 0.15553 | 0.16103 | 0.16654 | 0.17205 | 0.32
Cf x 1000 | (-) | 1.5216 | 1.5178 | 1.5095 | 1.5017 | 1.4943 | 1.4872 | 1.4804 | 1.4739 | 1.4677 | 1.4617 | 1.456 | 1.3525
Cr x 1000 | (-) | 0.6908 | 0.70214 | 0.72053 | 0.74011 | 0.76892 | 0.81079 | 0.86649 | 0.93489 | 1.0139 | 1.1011 | 1.1948 | -9.7634
Cr-correction x 1000 (input) | (-) | 0 | 0 | 0 | 0 | 0 | 0 | 0 | 0 | 0 | 0 | 0 | 0
Bulbous bow corr. x 1000 (input) | (-) | -0.292 | -0.29598 | -0.30479 | -0.3136 | -0.32241 | -0.33122 | -0.34003 | -0.34884 | -0.35765 | -0.36647 | -0.37528 | -0.4
Air & steering corr. x 1000 (input) | (-) | 0.05 | 0.05 | 0.05 | 0.05 | 0.05 | 0.05 | 0.05 | 0.05 | 0.05 | 0.05 | 0.05 | 0.05
Ca x 1000 | (-) | 0.050806 | 0.050806 | 0.050806 | 0.050806 | 0.050806 | 0.050806 | 0.050806 | 0.050806 | 0.050806 | 0.050806 | 0.050806 | 0.050806
Ct x 1000 | (-) | 2.0212 | 2.0247 | 2.0261 | 2.0291 | 2.0416 | 2.0676 | 2.1077 | 2.1608 | 2.2247 | 2.2972 | 2.3763 | -8.71 |  | Dw
Service allowance (input) | (%) | 15 | 15 | 15 | 15 | 15 | 15 | 15 | 15 | 15 | 15 | 15 | 15 | Af (m2) | Af/Al | Dw | 10000 | 20000 | 30000 | 50000 | 75000 | 100000 | 150000 | 200000 | 250000 | 300000 | 350000
Wind resistance in head wind | (kN) | 0 | 0 | 0 | 0 | 0 | 0 | 0 | 0 | 0 | 0 | 0 |  | 660.7521 | 0.34937 |  | 0.50867 | 0.4681 | 0.43085 | 0.43083 | 0.34937 | 0.3829 | 0.36067 | 0.36439 | 0.34362 | 0.32503 | 0.33003
Wind resistance/total resistance | % | 0 | 0 | 0 | 0 | 0 | 0 | 0 | 0 | 0 | 0 | 0
Resistance incl. wind | (kN) | 365.638 | 381.603 | 416.97 | 454.2849 | 495.5885 | 542.4437 | 595.9138 | 656.6023 | 724.7555 | 800.4191 | 883.6404 | -11204.5979 |  |  | Dw | 10000 | 20000 | 30000 | 50000 | 75000 | 100000 | 150000 | 200000 | 250000 | 300000 | 350000
Added resistance (input) | (kN) | 0 | 0 | 0 | 0 | 0 | 0 | 0 | 0 | 0 | 0 | 0 | 0 |  |  |  | 0.45545 | 0.45795 | 0.39906 | 0.41885 | 0.32439 | 0.41304 | 0.39241 | 0.37386 | 0.31305 | 0.3401 | 0.37725
Total resistance incl. serv. allow. | (kN) | 420.4837 | 438.8434 | 479.5155 | 522.4277 | 569.9267 | 623.8103 | 685.3008 | 755.0926 | 833.4689 | 920.4819 | 1016.1865 | -12885.2876
Effective power | (kW) | 2356.64 | 2510.483 | 2866.4866 | 3257.3787 | 3700.1242 | 4210.3955 | 4801.684 | 5484.9025 | 6268.5864 | 7159.7666 | 8165.5468 | -192578.1151 |  |  | Dw | 13650 | 27300 | 40380 | 52320 | 63500 | 85619.2308 | 105743.2553 | 125158.0603 | 145600 | 168000
Total propulsion efficiency | (-) | 0.68277 | 0.68246 | 0.68234 | 0.68208 | 0.68097 | 0.67871 | 0.67525 | 0.67074 | 0.66542 | 0.65953 | 0.65326 | #VALUE! |  |  |  | 0.81881 | 0.58033 | 0.43884 | 0.32264 | 0.22823 | 0.28763 | 0.24158 | 0.21221 | 0.193 | 0.18172 | Excl. deck containers
Propulsion power | (kW) | 3451.5754 | 3678.5664 | 4200.9572 | 4775.6527 | 5433.571 | 6203.551 | 7111.0236 | 8177.4319 | 9420.5438 | 10855.9073 | 12499.708 | #VALUE! |  |  |  | 0.32753 | 0.23213 | 0.23213 | 0.17554 | 0.091291 | 0.11505 | 0.096632 | 0.084883 | 0.077199 | 0.072687 | Incl. deck containers
Thrust loading coefficent, Cth | (-) | 2.227 | 2.2309 | 2.2324 | 2.2357 | 2.2495 | 2.2781 | 2.3223 | 2.3808 | 2.4513 | 2.5311 | 2.6183 | -9.5969
Necessary blade area ratio | (-) | 0.39781 | 0.40645 | 0.42558 | 0.44577 | 0.46811 | 0.49346 | 0.52239 | 0.55522 | 0.59209 | 0.63302 | 0.67805 | -5.8617
Approximate propeller efficiency | (-) | 0.55702 | 0.55677 | 0.55667 | 0.55645 | 0.55555 | 0.5537 | 0.55088 | 0.5472 | 0.54286 | 0.53806 | 0.53294 | #VALUE!
Va | (m/s) | 3.5663 | 3.6402 | 3.8038 | 3.9675 | 4.1312 | 4.2948 | 4.4585 | 4.6222 | 4.7858 | 4.9495 | 5.1131 | 9.5102
Vbehind | (m/s) | 6.4065 | 6.5431 | 6.8389 | 7.1367 | 7.447 | 7.776 | 8.1266 | 8.4987 | 8.8909 | 9.3007 | 9.7261 | #VALUE!
Vincrease | (m/s) | 2.8402 | 2.9029 | 3.035 | 3.1692 | 3.3158 | 3.4812 | 3.6681 | 3.8766 | 4.1051 | 4.3512 | 4.6129 | #VALUE!
Vbehind/Va | (-) | 1.7964 | 1.7975 | 1.7979 | 1.7988 | 1.8026 | 1.8106 | 1.8227 | 1.8387 | 1.8578 | 1.8791 | 1.9022 | #VALUE!
Disc. flow speed | (m/s) | 4.9864 | 5.0916 | 5.3214 | 5.5521 | 5.7891 | 6.0354 | 6.2925 | 6.5604 | 6.8384 | 7.1251 | 7.4196 | #VALUE!
Water flow pr. propeller | (m^3/s) | 181.3865 | 185.2148 | 193.5711 | 201.9649 | 210.5851 | 219.5461 | 228.8986 | 238.6444 | 248.7535 | 259.1834 | 269.8971 | #VALUE!
Cr summation | (-) | 0.6908 | 0.70214 | 0.72053 | 0.74011 | 0.76892 | 0.81079 | 0.86649 | 0.93489 | 1.0139 | 1.1011 | 1.1948 | -9.7634
| A0= | 0.47527 | 0.47527 | 0.47527 | 0.47527 | 0.47527 | 0.47527 | 0.47527 | 0.47527 | 0.47527 | 0.47527 | 0.47527 | 0.47527
| A1= | 3803.8958 | 3803.8958 | 3803.8958 | 3803.8958 | 3803.8958 | 3803.8958 | 3803.8958 | 3803.8958 | 3803.8958 | 3803.8958 | 3803.8958 | 3803.8958
| N1= | 6.7612 | 6.7612 | 6.7612 | 6.7612 | 6.7612 | 6.7612 | 6.7612 | 6.7612 | 6.7612 | 6.7612 | 6.7612 | 6.7612
| B1= | 4.5377 | 4.5377 | 4.5377 | 4.5377 | 4.5377 | 4.5377 | 4.5377 | 4.5377 | 4.5377 | 4.5377 | 4.5377 | 4.5377
| B2= | 2.8969 | 2.8969 | 2.8969 | 2.8969 | 2.8969 | 2.8969 | 2.8969 | 2.8969 | 2.8969 | 2.8969 | 2.8969 | 2.8969
| B3= | 116.2187 | 112.0141 | 103.0702 | 94.6266 | 86.6685 | 79.1812 | 72.15 | 65.5601 | 59.397 | 53.6458 | 48.2919 | 1.0226
| G= | 0.11311 | 0.11735 | 0.12753 | 0.13891 | 0.15167 | 0.16601 | 0.18219 | 0.2005 | 0.22131 | 0.24503 | 0.2722 | 12.8547
|  | -0.4193 | -0.41681 | -0.41131 | -0.4058 | -0.40029 | -0.39478 | -0.38928 | -0.38377 | -0.37826 | -0.37276 | -0.36725 | -0.2193
| H= | 2.7046e-15 | 3.2996e-15 | 5.1262e-15 | 7.9638e-15 | 1.2372e-14 | 1.9221e-14 | 2.9861e-14 | 4.6392e-14 | 7.2073e-14 | 1.1197e-13 | 1.7395e-13 | 2.4033e-08
|  | 0.80808 | 0.80808 | 0.80808 | 0.80808 | 0.80808 | 0.80808 | 0.80808 | 0.80808 | 0.80808 | 0.80808 | 0.80808 | 0.80808
| K= | 0.15819 | 0.17066 | 0.20082 | 0.23469 | 0.27255 | 0.31468 | 0.36139 | 0.41295 | 0.46969 | 0.53192 | 0.59996 | 5.9604
|  | 0.51054 | 0.51212 | 0.51584 | 0.51991 | 0.52439 | 0.52934 | 0.53484 | 0.54097 | 0.54784 | 0.55555 | 0.56424 | 2.3838
|  | 1.003 | 1.003 | 1.003 | 1.003 | 1.003 | 1.003 | 1.003 | 1.003 | 1.003 | 1.003 | 1.003 | 1.003
|  | 4.5261e-10 | 7.2314e-10 | 1.7369e-09 | 3.5625e-09 | 6.5486e-09 | 1.1106e-08 | 1.7709e-08 | 2.6892e-08 | 3.9255e-08 | 5.5458e-08 | 7.6224e-08 | 6.6267e-06
| E= | 0.51205 | 0.51363 | 0.51736 | 0.52144 | 0.52594 | 0.5309 | 0.53642 | 0.54257 | 0.54945 | 0.55719 | 0.56591 | 2.3909
| B/T-corr | 0.0020764 | 0.0020764 | 0.0020764 | 0.0020764 | 0.0020764 | 0.0020764 | 0.0020764 | 0.0020764 | 0.0020764 | 0.0020764 | 0.0020764 | 0.0020764
| Formcorr. | 0 | 0 | 0 | 0 | 0 | 0 | 0 | 0 | 0 | 0 | 0 | 0
| a= | 0.16349 | d= | 0.17059
| b= | 0.45625 | e= | 0.12876
| c= | 102.1672 | f= | 83.2268
| w1= | 0.51281 | t1= | 0.27365
| w2= | 0 | t2= | 0
| w3= | 0.051804 | t3= | -0.018772
| w3= | 0.051804
| w(1)= | 0.56461 | t(1)= | 0.25488 | w(twsk)= | 0.38509
| w(2)= | 0.34038 | t(2)= | 0.28037 | t(twsk.)= | 0.22717
Cavitation area calculation | K | 0.2 | 0.2 | 0.2 | 0.2 | 0.2 | 0.2 | 0.2 | 0.2 | 0.2 | 0.2 | 0.2 | 0.2
| Fn | 0.12 | 0.12249 | 0.12799 | 0.1335 | 0.13901 | 0.14451 | 0.15002 | 0.15553 | 0.16103 | 0.16654 | 0.17205 | 0.32
| Fn2 | 0.0144 | 0.015003 | 0.016382 | 0.017822 | 0.019323 | 0.020884 | 0.022506 | 0.024189 | 0.025932 | 0.027736 | 0.0296 | 0.1024
| Fn3 | 0.001728 | 0.0018376 | 0.0020968 | 0.0023792 | 0.002686 | 0.003018 | 0.0033764 | 0.003762 | 0.0041759 | 0.0046192 | 0.0050927 | 0.032768
| Fn4 | 0.00020736 | 0.00022508 | 0.00026837 | 0.00031763 | 0.00037337 | 0.00043614 | 0.00050652 | 0.00058509 | 0.00067246 | 0.00076928 | 0.00087619 | 0.010486
| Fn5 | 2.4883e-05 | 2.7569e-05 | 3.435e-05 | 4.2403e-05 | 5.1901e-05 | 6.3029e-05 | 7.5988e-05 | 9.0997e-05 | 0.00010829 | 0.00012812 | 0.00015075 | 0.0033554
| Fn6 | 2.986e-06 | 3.3768e-06 | 4.3965e-06 | 5.6608e-06 | 7.2145e-06 | 9.1085e-06 | 1.14e-05 | 1.4153e-05 | 1.7438e-05 | 2.1337e-05 | 2.5935e-05 | 0.0010737
Cr for L/volume1/3 = 4,5 and Cp = 0,70 | A0 | 0.5519 | 0.56259 | 0.58451 | 0.60539 | 0.62669 | 0.64951 | 0.67471 | 0.7029 | 0.73452 | 0.7699 | 0.80928 | 10.5163
Cr for L/volume1/3 = 4,5 and Cp = 0,75 | A1 | 0.6458 | 0.65551 | 0.67423 | 0.69204 | 0.7117 | 0.73517 | 0.76371 | 0.79803 | 0.83839 | 0.88477 | 0.93697 | 20.4752
Cr for L/volume1/3 = 4,5 and Cp = 0,80 | A2 | 0.7248 | 0.72834 | 0.74409 | 0.7702 | 0.80574 | 0.84961 | 0.90066 | 0.9578 | 1.0201 | 1.087 | 1.1583 | 34.0077
Cr for L/volume1/3 = 4,5 and Cp = 0,85 | A3 | 0.8304 | 0.82235 | 0.83278 | 0.87302 | 0.9338 | 1.0079 | 1.0903 | 1.1775 | 1.2681 | 1.3622 | 1.4614 | 35.1772
Cr for L/volume1/3 = 5 and Cp = 0,70 | B0 | 0.50581 | 0.51489 | 0.53254 | 0.5486 | 0.56484 | 0.5826 | 0.60281 | 0.62613 | 0.65291 | 0.68336 | 0.71755 | 11.0677
Cr for L/volume1/3 = 5 and Cp = 0,75 | B1 | 0.54376 | 0.55687 | 0.57919 | 0.5965 | 0.61297 | 0.63174 | 0.65497 | 0.68409 | 0.71984 | 0.76249 | 0.81193 | 18.5852
Cr for L/volume1/3 = 5 and Cp = 0,80 | B2 | 0.64428 | 0.64749 | 0.66003 | 0.68034 | 0.70842 | 0.74402 | 0.78669 | 0.83593 | 0.89122 | 0.95217 | 1.0186 | 24.9672
Cr for L/volume1/3 = 5 and Cp = 0,85 | B3 | 0.75358 | 0.76503 | 0.78486 | 0.80888 | 0.84566 | 0.89858 | 0.96747 | 1.05 | 1.1429 | 1.2429 | 1.3479 | -18.5169
Cr for L/volume1/3 = 5,5 and Cp = 0,70 | C0 | 0.45176 | 0.4565 | 0.4673 | 0.47873 | 0.49109 | 0.50466 | 0.51972 | 0.53659 | 0.55558 | 0.57704 | 0.60135 | 5.8351
Cr for L/volume1/3 = 5,5 and Cp = 0,75 | C1 | 0.49297 | 0.4962 | 0.50523 | 0.51752 | 0.53367 | 0.55406 | 0.57886 | 0.60811 | 0.64177 | 0.67974 | 0.72195 | 11.1464
Cr for L/volume1/3 = 5,5 and Cp = 0,80 | C2 | 0.5481 | 0.55354 | 0.56755 | 0.58536 | 0.60803 | 0.63627 | 0.6705 | 0.71097 | 0.75778 | 0.81095 | 0.87054 | 16.3763
Cr for L/volume1/3 = 5,5 and Cp = 0,85 | C3 | 0.65682 | 0.67085 | 0.69103 | 0.70776 | 0.73063 | 0.76504 | 0.81333 | 0.87571 | 0.95116 | 1.0381 | 1.1352 | -7.977
Cr for L/volume1/3 = 6 and Cp = 0,70 | D0 | 0.39616 | 0.40359 | 0.41695 | 0.42744 | 0.43651 | 0.44538 | 0.455 | 0.46617 | 0.4795 | 0.49547 | 0.5145 | 6.4495
Cr for L/volume1/3 = 6 and Cp = 0,75 | D1 | 0.44396 | 0.44473 | 0.45062 | 0.46148 | 0.47657 | 0.49534 | 0.51739 | 0.54251 | 0.57065 | 0.6019 | 0.63653 | 6.3223
Cr for L/volume1/3 = 6 and Cp = 0,80 | D2 | 0.46571 | 0.46958 | 0.48142 | 0.49825 | 0.52053 | 0.54855 | 0.58253 | 0.62258 | 0.66879 | 0.72125 | 0.78008 | 11.7839
Cr for L/volume1/3 = 6 and Cp = 0,85 | D3 | 0.56624 | 0.57425 | 0.59457 | 0.62028 | 0.65313 | 0.69439 | 0.74494 | 0.80536 | 0.87599 | 0.95705 | 1.0487 | 21.2581
Cr for L/volume1/3 = 6,5 and Cp = 0,70 | E0 | 0.33665 | 0.34345 | 0.35634 | 0.36717 | 0.37691 | 0.38638 | 0.39629 | 0.40722 | 0.41968 | 0.43409 | 0.45083 | 4.7208
Cr for L/volume1/3 = 6,5 and Cp = 0,75 | E1 | 0.38474 | 0.38997 | 0.40062 | 0.41109 | 0.42251 | 0.43578 | 0.45159 | 0.47046 | 0.49279 | 0.51886 | 0.54889 | 7.208
Cr for L/volume1/3 = 6,5 and Cp = 0,80 | E2 | 0.43221 | 0.43405 | 0.44038 | 0.45087 | 0.46659 | 0.48829 | 0.51646 | 0.5514 | 0.59324 | 0.64198 | 0.69757 | 10.3498
Cr for L/volume1/3 = 6,5 and Cp = 0,85 | E3 | 0.51881 | 0.52522 | 0.5425 | 0.56518 | 0.5945 | 0.63143 | 0.67673 | 0.73101 | 0.79475 | 0.86836 | 0.95223 | 15.1231
Cr for L/volume1/3 = 7,0 and Cp = 0,70 | F0 | 0.29891 | 0.30398 | 0.31306 | 0.32029 | 0.32681 | 0.33355 | 0.34126 | 0.35053 | 0.36179 | 0.3754 | 0.39158 | 4.4537
Cr for L/volume1/3 = 7,0 and Cp = 0,75 | F1 | 0.33775 | 0.34279 | 0.35208 | 0.36009 | 0.36819 | 0.37745 | 0.38874 | 0.40272 | 0.41987 | 0.44059 | 0.46514 | 7.0931
Cr for L/volume1/3 = 7,0 and Cp = 0,80 | F2 | 0.40542 | 0.40481 | 0.40766 | 0.41644 | 0.43129 | 0.45225 | 0.47933 | 0.51251 | 0.55175 | 0.59701 | 0.64828 | 7.7703
Cr for L/volume1/3 = 7,0 and Cp = 0,85 | F3 | 0.47137 | 0.4762 | 0.49042 | 0.51008 | 0.53587 | 0.56846 | 0.60851 | 0.65665 | 0.71351 | 0.77968 | 0.85577 | 8.9881
| G0 | 0.73054 | 0.73054 | 0.73054 | 0.73054 | 0.73054 | 0.73054 | 0.73054 | 0.73054 | 0.73054 | 0.73054 | 0.73054 | 0.73054
| G1 | 2.2692 | 2.2692 | 2.2692 | 2.2692 | 2.2692 | 2.2692 | 2.2692 | 2.2692 | 2.2692 | 2.2692 | 2.2692 | 2.2692
| G2 | 2.5386 | 2.5386 | 2.5386 | 2.5386 | 2.5386 | 2.5386 | 2.5386 | 2.5386 | 2.5386 | 2.5386 | 2.5386 | 2.5386
| G3 | -0.077543 | -0.077543 | -0.077543 | -0.077543 | -0.077543 | -0.077543 | -0.077543 | -0.077543 | -0.077543 | -0.077543 | -0.077543 | -0.077543
| G4 | -0.34701 | -0.34701 | -0.34701 | -0.34701 | -0.34701 | -0.34701 | -0.34701 | -0.34701 | -0.34701 | -0.34701 | -0.34701 | -0.34701
Cr for L/volume1/3 = 4,5 | H1 | 0.80807 | 0.80267 | 0.8143 | 0.85138 | 0.90658 | 0.97415 | 1.0498 | 1.1307 | 1.2154 | 1.3037 | 1.3969 | 35.9114
Cr for L/volume1/3 = 5,0 | H2 | 0.73192 | 0.74038 | 0.75749 | 0.78074 | 0.81608 | 0.86564 | 0.92897 | 1.0041 | 1.0883 | 1.1793 | 1.2751 | -6.3047
Cr for L/volume1/3 = 5,5 | H3 | 0.6318 | 0.64369 | 0.66259 | 0.68004 | 0.70336 | 0.73672 | 0.78195 | 0.83929 | 0.90805 | 0.9871 | 1.0754 | -1.0092
Cr for L/volume1/3 = 6,0 | H4 | 0.54084 | 0.54797 | 0.56647 | 0.59025 | 0.62081 | 0.65922 | 0.70623 | 0.76232 | 0.82777 | 0.90276 | 0.98745 | 19.1287
Cr for L/volume1/3 = 6,5 | H5 | 0.49915 | 0.50408 | 0.51806 | 0.53746 | 0.56345 | 0.59693 | 0.63857 | 0.68889 | 0.74824 | 0.81691 | 0.89514 | 14.0805
Cr for L/volume1/3 = 7,0 | H6 | 0.45885 | 0.46177 | 0.47243 | 0.48922 | 0.51258 | 0.54294 | 0.58073 | 0.62632 | 0.68014 | 0.74258 | 0.81406 | 8.7124
Korrekt beregnet CR | Cr | 0.68872 | 0.70006 | 0.71846 | 0.73803 | 0.76685 | 0.80871 | 0.86441 | 0.93282 | 1.0118 | 1.099 | 1.1927 | -9.7654
| Fn | 0.12 | 0.12249 | 0.12799 | 0.1335 | 0.13901 | 0.14451 | 0.15002 | 0.15553 | 0.16103 | 0.16654 | 0.17205 | 0.32
| Cr Guldh. | 0.78334 | 0.80164 | 0.84571 | 0.89505 | 0.95015 | 1.0116 | 1.08 | 1.156 | 1.2404 | 1.3341 | 1.4381 | 21.2059
| Cr diff. | 0.094623 | 0.10158 | 0.12725 | 0.15701 | 0.18331 | 0.20289 | 0.21558 | 0.2232 | 0.22865 | 0.23509 | 0.24536 | 30.9714

## PT1
Speed and power calculation - Version 2013.05.08
Main data | [8 empty] | Input
Water density | (t/m^3) | 1.025 |  |  |  | Wake fraction (1 = calc.) |  |  | 1 | 0.35854
Length on water line | (m) | 222.36 |  |  |  | Thrust deduction (1 = calc.) |  |  | 1 | 0.20049
Breadth on water line | (m) | 32.23 |  |  |  | Hull efficiency (calculated) |  |  |  | 1.2464
Mean draught | (m) | 13.9425 |  |  |  | Transm. efficiency (input) |  |  |  | 0.98
Displacement | (tons) | 86246.9364 |  |  |  | Relative rot. efficiency (input) |  |  |  | 1
Wetted surface, given as input | (m^2) | 11806.2543 |  |  |  | Transition zone: | [5 empty] | Design speed (knots) | 14.6211
Wetted surface, calculated | (m^2) | 11806.2543 |  |  |  | Lower Froude number |  |  | 0.32
Midship section coefficient | (-) | 0.995 |  |  |  | Upper Froude number |  |  | 1
Block coefficient | (-) | 0.8421 |  |  |  | Service allowance (pct.) |  |  |  | 0
Prismatic coefficient | (-) | 0.84633 |  |  |  | Water temperature (degrees Celcius) |  |  |  | 15
Length-displacement ratio | (-) | 5.0744 |  |  |  | Bulbous bow (0 = No, 1 = Yes) |  |  |  | 1
Form fore (V : -3, N: 0, U: +3) | (-) | 0 |  |  |  | 1 = conv. - 2 = ducted |  |  |  | 1
Form aft (V: -3, N: 0, U: +3) | (-) | 0 |  |  |  | Improved propeller efficiency (pct.) |  |  |  | 0
Normal hull (1) or twin skeg (2) | (-) | 1
Number of propellers (1 or 2) | (-) | 1
Propeller diameter | (m) | 6.8073 | 48.82% | of draught
Number of blades, N | (-) | 4
Resistance and power data
Speed (input) | (knots) | 10.8954 | 11.6211 | 12.1211 | 12.6211 | 13.1211 | 13.6211 | 14.6211 | 15.6211 | 14.2702 | 14.3202 | 14.3702 | 29.0544
Froude Number | (-) | 0.12 | 0.12799 | 0.1335 | 0.13901 | 0.14451 | 0.15002 | 0.16103 | 0.17205 | 0.15717 | 0.15772 | 0.15827 | 0.32 | 75 % MCR | 7850.4532 | 14.3202
Cf x 1000 | (-) | 1.5216 | 1.5095 | 1.5017 | 1.4943 | 1.4872 | 1.4804 | 1.4677 | 1.456 | 1.4721 | 1.4714 | 1.4708 | 1.3525 | -2153.8872 | 1.2602e-06 | 1455.6859
Cr x 1000 | (-) | 0.70188 | 0.73275 | 0.75493 | 0.78862 | 0.83749 | 0.90172 | 1.0675 | 1.2642 | 1.0047 | 1.0134 | 1.0222 | -16.0478 | -5018.199 | 2.3699e-06 | -698.2013
Cr-correction x 1000 (input) | (-) | 0 | 0 | 0 | 0 | 0 | 0 | 0 | 0 | 0 | 0 | 0 | 0 | -2864.3117 | 1.0868e-06 | -3562.513
Bulbous bow corr. x 1000 (input) | (-) | -0.292 | -0.30479 | -0.3136 | -0.32241 | -0.33122 | -0.34003 | -0.35765 | -0.37528 | -0.35147 | -0.35235 | -0.35323 | -0.4
Air & steering corr. x 1000 (input) | (-) | 0.05 | 0.05 | 0.05 | 0.05 | 0.05 | 0.05 | 0.05 | 0.05 | 0.05 | 0.05 | 0.05 | 0.05
Ca x 1000 | (-) | 0.031715 | 0.031715 | 0.031715 | 0.031715 | 0.031715 | 0.031715 | 0.031715 | 0.031715 | 0.031715 | 0.031715 | 0.031715 | 0.031715
Ct x 1000 | (-) | 2.0132 | 2.0192 | 2.0248 | 2.0422 | 2.0752 | 2.1238 | 2.2593 | 2.4266 | 2.207 | 2.2142 | 2.2215 | -15.0136
Service allowance (input) | (%) | 0 | 0 | 0 | 0 | 0 | 0 | 0 | 0 | 0 | 0 | 0 | 0
Added resistance (input) | (kN) | 0 | 0 | 0 | 0 | 0 | 0 | 0 | 0 | 0 | 0 | 0 | 0
Total resistance | (kN) | 382.6232 | 436.589 | 476.2743 | 520.8283 | 571.9984 | 630.8718 | 773.2696 | 948.0349 | 719.5582 | 726.9671 | 734.4581 | -20291.0084
Effective power | (kW) | 2144.4473 | 2609.8767 | 2969.6086 | 3381.3635 | 3860.6921 | 4420.3174 | 5815.8229 | 7617.9158 | 5281.9964 | 5355.0801 | 5429.1516 | -303260.9182
Total propulsion efficiency | (-) | 0.70054 | 0.70002 | 0.69955 | 0.69806 | 0.69528 | 0.69124 | 0.68032 | 0.66748 | 0.68448 | 0.6839 | 0.68332 | #VALUE!
Propulsion power | (kW) | 3061.1524 | 3728.2808 | 4245.0479 | 4843.9269 | 5552.688 | 6394.7672 | 8548.6545 | 11412.9662 | 7716.838 | 7830.1902 | 7945.2511 | #VALUE! | 100.2588
Thrust loading coefficent, Cth | (-) | 1.9851 | 1.9911 | 1.9966 | 2.0138 | 2.0463 | 2.0942 | 2.2278 | 2.3928 | 2.1763 | 2.1833 | 2.1905 | -14.8043
Necessary blade area ratio | (-) | 0.37918 | 0.40446 | 0.42304 | 0.44391 | 0.46787 | 0.49544 | 0.56212 | 0.64397 | 0.53697 | 0.54044 | 0.54395 | -9.3024
Approximate propeller efficiency | (-) | 0.57352 | 0.5731 | 0.57271 | 0.57149 | 0.56922 | 0.56591 | 0.55697 | 0.54645 | 0.56037 | 0.5599 | 0.55942 | #VALUE!
Va | (m/s) | 3.5951 | 3.8345 | 3.9995 | 4.1645 | 4.3295 | 4.4945 | 4.8244 | 5.1544 | 4.7087 | 4.7252 | 4.7417 | 9.5869
Vbehind | (m/s) | 6.2115 | 6.6317 | 6.9234 | 7.2297 | 7.5565 | 7.906 | 8.6677 | 9.4942 | 8.3918 | 8.4306 | 8.4696 | #VALUE!
Vincrease | (m/s) | 2.6164 | 2.7972 | 2.9239 | 3.0652 | 3.227 | 3.4115 | 3.8432 | 4.3398 | 3.6832 | 3.7054 | 3.7279 | #VALUE!
Vbehind/Va | (-) | 1.7278 | 1.7295 | 1.7311 | 1.736 | 1.7454 | 1.759 | 1.7966 | 1.842 | 1.7822 | 1.7842 | 1.7862 | #VALUE!
Disc. flow speed | (m/s) | 4.9033 | 5.2331 | 5.4615 | 5.6971 | 5.943 | 6.2002 | 6.7461 | 7.3243 | 6.5503 | 6.5779 | 6.6056 | #VALUE!
Water flow pr. propeller | (m^3/s) | 178.363 | 190.3623 | 198.6679 | 207.239 | 216.1843 | 225.5412 | 245.396 | 266.431 | 238.2739 | 239.2794 | 240.2882 | #VALUE!
Cr summation | (-) | 0.70188 | 0.73275 | 0.75493 | 0.78862 | 0.83749 | 0.90172 | 1.0675 | 1.2642 | 1.0047 | 1.0134 | 1.0222 | -16.0478
| A0= | 0.49188 | 0.49188 | 0.49188 | 0.49188 | 0.49188 | 0.49188 | 0.49188 | 0.49188 | 0.49188 | 0.49188 | 0.49188 | 0.49188
| A1= | 2886.5666 | 2886.5666 | 2886.5666 | 2886.5666 | 2886.5666 | 2886.5666 | 2886.5666 | 2886.5666 | 2886.5666 | 2886.5666 | 2886.5666 | 2886.5666
| N1= | 6.4488 | 6.4488 | 6.4488 | 6.4488 | 6.4488 | 6.4488 | 6.4488 | 6.4488 | 6.4488 | 6.4488 | 6.4488 | 6.4488
| B1= | 4.6826 | 4.6826 | 4.6826 | 4.6826 | 4.6826 | 4.6826 | 4.6826 | 4.6826 | 4.6826 | 4.6826 | 4.6826 | 4.6826
| B2= | 2.9986 | 2.9986 | 2.9986 | 2.9986 | 2.9986 | 2.9986 | 2.9986 | 2.9986 | 2.9986 | 2.9986 | 2.9986 | 2.9986
| B3= | 116.2187 | 103.0702 | 94.6266 | 86.6685 | 79.1812 | 72.15 | 59.397 | 48.2919 | 63.6775 | 63.0549 | 62.4365 | 1.0226
| G= | 0.12082 | 0.13623 | 0.14838 | 0.16201 | 0.17733 | 0.19461 | 0.23639 | 0.29075 | 0.2205 | 0.22268 | 0.22489 | 13.731
|  | -0.42045 | -0.41246 | -0.40695 | -0.40144 | -0.39594 | -0.39043 | -0.37942 | -0.3684 | -0.38328 | -0.38273 | -0.38218 | -0.22045
| H= | 2.4665e-15 | 4.6748e-15 | 7.2627e-15 | 1.1283e-14 | 1.7529e-14 | 2.7232e-14 | 6.5727e-14 | 1.5864e-13 | 4.825e-14 | 5.0423e-14 | 5.2694e-14 | 2.1918e-08
|  | 0.92658 | 0.92658 | 0.92658 | 0.92658 | 0.92658 | 0.92658 | 0.92658 | 0.92658 | 0.92658 | 0.92658 | 0.92658 | 0.92658
| K= | 0.17809 | 0.22608 | 0.26421 | 0.30684 | 0.35427 | 0.40685 | 0.52878 | 0.67543 | 0.48333 | 0.48963 | 0.49598 | 6.7102
|  | 0.52822 | 0.534 | 0.53849 | 0.54348 | 0.54904 | 0.55527 | 0.57011 | 0.589 | 0.5645 | 0.56527 | 0.56605 | 2.5435
|  | 1.008 | 1.008 | 1.008 | 1.008 | 1.008 | 1.008 | 1.008 | 1.008 | 1.008 | 1.008 | 1.008 | 1.008
|  | 4.8984e-12 | 1.8798e-11 | 3.8555e-11 | 7.0872e-11 | 1.202e-10 | 1.9165e-10 | 4.2484e-10 | 8.2493e-10 | 3.2704e-10 | 3.3983e-10 | 3.5298e-10 | 7.1718e-08
| E= | 0.53244 | 0.53826 | 0.54279 | 0.54782 | 0.55343 | 0.5597 | 0.57466 | 0.5937 | 0.569 | 0.56978 | 0.57057 | 2.5638
| B/T-corr | -0.030138 | -0.030138 | -0.030138 | -0.030138 | -0.030138 | -0.030138 | -0.030138 | -0.030138 | -0.030138 | -0.030138 | -0.030138 | -0.030138
| Formcorr. | 0 | 0 | 0 | 0 | 0 | 0 | 0 | 0 | 0 | 0 | 0 | 0
| a= | 0.16349 | d= | 0.17059
| b= | 0.45625 | e= | 0.12876
| c= | 102.1672 | f= | 83.2268
| w1= | 0.52333 | t1= | 0.27629
| w2= | 0 | t2= | 0
| w3= | 0.051804 | t3= | -0.018772
| w3= | 0.051804
| w(1)= | 0.57513 | t(1)= | 0.25751 | w(twsk)= | 0.38947
| w(2)= | 0.34729 | t(2)= | 0.28471 | t(twsk.)= | 0.22842
Cavitation area calculation | K | 0.2 | 0.2 | 0.2 | 0.2 | 0.2 | 0.2 | 0.2 | 0.2 | 0.2 | 0.2 | 0.2 | 0.2
| Fn | 0.12 | 0.12799 | 0.1335 | 0.13901 | 0.14451 | 0.15002 | 0.16103 | 0.17205 | 0.15717 | 0.15772 | 0.15827 | 0.32
| Fn2 | 0.0144 | 0.016382 | 0.017822 | 0.019323 | 0.020884 | 0.022506 | 0.025932 | 0.0296 | 0.024702 | 0.024876 | 0.02505 | 0.1024
| Fn3 | 0.001728 | 0.0020968 | 0.0023792 | 0.002686 | 0.003018 | 0.0033764 | 0.0041759 | 0.0050927 | 0.0038825 | 0.0039234 | 0.0039647 | 0.032768
| Fn4 | 0.00020736 | 0.00026837 | 0.00031763 | 0.00037337 | 0.00043614 | 0.00050652 | 0.00067246 | 0.00087619 | 0.00061021 | 0.0006188 | 0.00062749 | 0.010486
| Fn5 | 2.4883e-05 | 3.435e-05 | 4.2403e-05 | 5.1901e-05 | 6.3029e-05 | 7.5988e-05 | 0.00010829 | 0.00015075 | 9.5906e-05 | 9.7598e-05 | 9.9314e-05 | 0.0033554
| Fn6 | 2.986e-06 | 4.3965e-06 | 5.6608e-06 | 7.2145e-06 | 9.1085e-06 | 1.14e-05 | 1.7438e-05 | 2.5935e-05 | 1.5074e-05 | 1.5393e-05 | 1.5719e-05 | 0.0010737
Cr for L/volume1/3 = 4,5 and Cp = 0,70 | A0 | 0.5519 | 0.58451 | 0.60539 | 0.62669 | 0.64951 | 0.67471 | 0.73452 | 0.80928 | 0.71196 | 0.71506 | 0.7182 | 10.5163
Cr for L/volume1/3 = 4,5 and Cp = 0,75 | A1 | 0.6458 | 0.67423 | 0.69204 | 0.7117 | 0.73517 | 0.76371 | 0.83839 | 0.93697 | 0.80943 | 0.81338 | 0.81738 | 20.4752
Cr for L/volume1/3 = 4,5 and Cp = 0,80 | A2 | 0.7248 | 0.74409 | 0.7702 | 0.80574 | 0.84961 | 0.90066 | 1.0201 | 1.1583 | 0.97589 | 0.98205 | 0.98826 | 34.0077
Cr for L/volume1/3 = 4,5 and Cp = 0,85 | A3 | 0.8304 | 0.83278 | 0.87302 | 0.9338 | 1.0079 | 1.0903 | 1.2681 | 1.4614 | 1.2042 | 1.2132 | 1.2223 | 35.1772
Cr for L/volume1/3 = 5 and Cp = 0,70 | B0 | 0.50581 | 0.53254 | 0.5486 | 0.56484 | 0.5826 | 0.60281 | 0.65291 | 0.71755 | 0.63374 | 0.63636 | 0.63902 | 11.0677
Cr for L/volume1/3 = 5 and Cp = 0,75 | B1 | 0.54376 | 0.57919 | 0.5965 | 0.61297 | 0.63174 | 0.65497 | 0.71984 | 0.81193 | 0.69404 | 0.69751 | 0.70105 | 18.5852
Cr for L/volume1/3 = 5 and Cp = 0,80 | B2 | 0.64428 | 0.66003 | 0.68034 | 0.70842 | 0.74402 | 0.78669 | 0.89122 | 1.0186 | 0.85181 | 0.85726 | 0.86276 | 24.9672
Cr for L/volume1/3 = 5 and Cp = 0,85 | B3 | 0.75358 | 0.78486 | 0.80888 | 0.84566 | 0.89858 | 0.96747 | 1.1429 | 1.3479 | 1.0768 | 1.0859 | 1.0952 | -18.5169
Cr for L/volume1/3 = 5,5 and Cp = 0,70 | C0 | 0.45176 | 0.4673 | 0.47873 | 0.49109 | 0.50466 | 0.51972 | 0.55558 | 0.60135 | 0.54202 | 0.54388 | 0.54577 | 5.8351
Cr for L/volume1/3 = 5,5 and Cp = 0,75 | C1 | 0.49297 | 0.50523 | 0.51752 | 0.53367 | 0.55406 | 0.57886 | 0.64177 | 0.72195 | 0.61769 | 0.62099 | 0.62434 | 11.1464
Cr for L/volume1/3 = 5,5 and Cp = 0,80 | C2 | 0.5481 | 0.56755 | 0.58536 | 0.60803 | 0.63627 | 0.6705 | 0.75778 | 0.87054 | 0.72427 | 0.72885 | 0.7335 | 16.3763
Cr for L/volume1/3 = 5,5 and Cp = 0,85 | C3 | 0.65682 | 0.69103 | 0.70776 | 0.73063 | 0.76504 | 0.81333 | 0.95116 | 1.1352 | 0.89692 | 0.90428 | 0.91177 | -7.977
Cr for L/volume1/3 = 6 and Cp = 0,70 | D0 | 0.39616 | 0.41695 | 0.42744 | 0.43651 | 0.44538 | 0.455 | 0.4795 | 0.5145 | 0.46989 | 0.47119 | 0.47251 | 6.4495
Cr for L/volume1/3 = 6 and Cp = 0,75 | D1 | 0.44396 | 0.45062 | 0.46148 | 0.47657 | 0.49534 | 0.51739 | 0.57065 | 0.63653 | 0.55058 | 0.55335 | 0.55615 | 6.3223
Cr for L/volume1/3 = 6 and Cp = 0,80 | D2 | 0.46571 | 0.48142 | 0.49825 | 0.52053 | 0.54855 | 0.58253 | 0.66879 | 0.78008 | 0.63571 | 0.64024 | 0.64483 | 11.7839
Cr for L/volume1/3 = 6 and Cp = 0,85 | D3 | 0.56624 | 0.59457 | 0.62028 | 0.65313 | 0.69439 | 0.74494 | 0.87599 | 1.0487 | 0.82535 | 0.83226 | 0.83927 | 21.2581
Cr for L/volume1/3 = 6,5 and Cp = 0,70 | E0 | 0.33665 | 0.35634 | 0.36717 | 0.37691 | 0.38638 | 0.39629 | 0.41968 | 0.45083 | 0.41075 | 0.41197 | 0.41321 | 4.7208
Cr for L/volume1/3 = 6,5 and Cp = 0,75 | E1 | 0.38474 | 0.40062 | 0.41109 | 0.42251 | 0.43578 | 0.45159 | 0.49279 | 0.54889 | 0.47675 | 0.47893 | 0.48114 | 7.208
Cr for L/volume1/3 = 6,5 and Cp = 0,80 | E2 | 0.43221 | 0.44038 | 0.45087 | 0.46659 | 0.48829 | 0.51646 | 0.59324 | 0.69757 | 0.56316 | 0.56724 | 0.57139 | 10.3498
Cr for L/volume1/3 = 6,5 and Cp = 0,85 | E3 | 0.51881 | 0.5425 | 0.56518 | 0.5945 | 0.63143 | 0.67673 | 0.79475 | 0.95223 | 0.74901 | 0.75524 | 0.76156 | 15.1231
Cr for L/volume1/3 = 7,0 and Cp = 0,70 | F0 | 0.29891 | 0.31306 | 0.32029 | 0.32681 | 0.33355 | 0.34126 | 0.36179 | 0.39158 | 0.35366 | 0.35475 | 0.35587 | 4.4537
Cr for L/volume1/3 = 7,0 and Cp = 0,75 | F1 | 0.33775 | 0.35208 | 0.36009 | 0.36819 | 0.37745 | 0.38874 | 0.41987 | 0.46514 | 0.40748 | 0.40915 | 0.41084 | 7.0931
Cr for L/volume1/3 = 7,0 and Cp = 0,80 | F2 | 0.40542 | 0.40766 | 0.41644 | 0.43129 | 0.45225 | 0.47933 | 0.55175 | 0.64828 | 0.52358 | 0.52742 | 0.53131 | 7.7703
Cr for L/volume1/3 = 7,0 and Cp = 0,85 | F3 | 0.47137 | 0.49042 | 0.51008 | 0.53587 | 0.56846 | 0.60851 | 0.71351 | 0.85577 | 0.67267 | 0.67822 | 0.68386 | 8.9881
| G0 | 0.89256 | 0.89256 | 0.89256 | 0.89256 | 0.89256 | 0.89256 | 0.89256 | 0.89256 | 0.89256 | 0.89256 | 0.89256 | 0.89256
| G1 | 2.7117 | 2.7117 | 2.7117 | 2.7117 | 2.7117 | 2.7117 | 2.7117 | 2.7117 | 2.7117 | 2.7117 | 2.7117 | 2.7117
| G2 | 2.8191 | 2.8191 | 2.8191 | 2.8191 | 2.8191 | 2.8191 | 2.8191 | 2.8191 | 2.8191 | 2.8191 | 2.8191 | 2.8191
| G3 | -0.034017 | -0.034017 | -0.034017 | -0.034017 | -0.034017 | -0.034017 | -0.034017 | -0.034017 | -0.034017 | -0.034017 | -0.034017 | -0.034017
| G4 | -0.14146 | -0.14146 | -0.14146 | -0.14146 | -0.14146 | -0.14146 | -0.14146 | -0.14146 | -0.14146 | -0.14146 | -0.14146 | -0.14146
Cr for L/volume1/3 = 4,5 | H1 | 0.82174 | 0.82563 | 0.86463 | 0.92324 | 0.99482 | 1.0746 | 1.2476 | 1.4364 | 1.1853 | 1.1941 | 1.2029 | 35.5119
Cr for L/volume1/3 = 5,0 | H2 | 0.74526 | 0.7742 | 0.79792 | 0.83416 | 0.88579 | 0.95253 | 1.1217 | 1.3195 | 1.058 | 1.0668 | 1.0757 | -13.6279
Cr for L/volume1/3 = 5,5 | H3 | 0.64701 | 0.67989 | 0.69692 | 0.71999 | 0.754 | 0.8011 | 0.93433 | 1.1118 | 0.88199 | 0.8891 | 0.89633 | -5.1826
Cr for L/volume1/3 = 6,0 | H4 | 0.55618 | 0.58346 | 0.60842 | 0.64038 | 0.68053 | 0.72971 | 0.85707 | 1.0247 | 0.80787 | 0.81458 | 0.82139 | 20.426
Cr for L/volume1/3 = 6,5 | H5 | 0.51112 | 0.53288 | 0.55425 | 0.58225 | 0.61783 | 0.66172 | 0.77651 | 0.92993 | 0.73198 | 0.73804 | 0.7442 | 14.7171
Cr for L/volume1/3 = 7,0 | H6 | 0.46659 | 0.48342 | 0.50193 | 0.52678 | 0.55852 | 0.59771 | 0.70061 | 0.83971 | 0.6606 | 0.66604 | 0.67156 | 8.8803
Korrekt beregnet CR | Cr | 0.73202 | 0.76289 | 0.78507 | 0.81876 | 0.86763 | 0.93186 | 1.0977 | 1.2944 | 1.0349 | 1.0435 | 1.0523 | -16.0177
| Fn | 0.12 | 0.12799 | 0.1335 | 0.13901 | 0.14451 | 0.15002 | 0.16103 | 0.17205 | 0.15717 | 0.15772 | 0.15827 | 0.32
| Cr Guldh. | 0.83135 | 0.90057 | 0.95539 | 1.0167 | 1.085 | 1.1612 | 1.3398 | 1.5599 | 1.2728 | 1.2821 | 1.2914 | 23.0049
| Cr diff. | 0.099328 | 0.13768 | 0.17032 | 0.19791 | 0.2174 | 0.22929 | 0.24216 | 0.26553 | 0.23798 | 0.23854 | 0.23911 | 39.0226

## PAS1
Speed and power calculation - Version 2013.05.08
Main data | [8 empty] | Input
Water density | (t/m^3) | 1.025 |  |  |  | Wake fraction (1 = calc.) |  |  | 1 | 0.36368
Length on water line | (m) | 222.36 |  |  |  | Thrust deduction (1 = calc.) |  |  | 1 | 0.20411
Breadth on water line | (m) | 32.23 |  |  |  | Hull efficiency (calculated) |  |  |  | 1.2508
Mean draught | (m) | 12.8254 |  |  |  | Transm. efficiency (input) |  |  |  | 0.98
Displacement | (tons) | 78746.9364 |  |  |  | Relative rot. efficiency (input) |  |  |  | 1
Wetted surface, given as input | (m^2) | 11237.4618 |  |  |  | Transition zone: |  |  |  |  | Design speed (knots) |  | 14.6211
Wetted surface, calculated | (m^2) | 11237.4618 |  |  |  | Lower Froude number |  |  | 0.32
Midship section coefficient | (-) | 0.99456 |  |  |  | Upper Froude number |  |  | 1
Block coefficient | (-) | 0.83584 |  |  |  | Service allowance (pct.) |  |  |  | 15
Prismatic coefficient | (-) | 0.8404 |  |  |  | Water temperature (degrees Celcius) |  |  |  | 15
Length-displacement ratio | (-) | 5.2306 |  |  |  | Bulbous bow (0 = No, 1 = Yes) |  |  |  | 1
Form fore (V : -3, N: 0, U: +3) | (-) | 0 |  |  |  | 1 = conv. - 2 = ducted |  |  |  | 1
Form aft (V: -3, N: 0, U: +3) | (-) | 0 |  |  |  | Improved propeller efficiency (pct.) |  |  |  | 0
Normal hull (1) or twin skeg (2) | (-) | 1 | [9 empty] | Cx | 0.8
Number of propellers (1 or 2) | (-) | 1 |  |  |  | Beaufort number |  | 0 | 0 |  | Wind speed (m/s) |  | 0
Propeller diameter | (m) | 6.8073 | 53.08% | of draught
Number of blades, N | (-) | 4
Resistance and power data
Speed (input) | (knots) | 10.8954 | 11.6211 | 12.1211 | 12.6211 | 13.1211 | 13.6211 | 14.1211 | 14.6111 | 14.6211 | 14.6311 | 15.1311 | 29.0544
Froude Number | (-) | 0.12 | 0.12799 | 0.1335 | 0.13901 | 0.14451 | 0.15002 | 0.15553 | 0.16092 | 0.16103 | 0.16114 | 0.16665 | 0.32
Cf x 1000 | (-) | 1.5216 | 1.5095 | 1.5017 | 1.4943 | 1.4872 | 1.4804 | 1.4739 | 1.4678 | 1.4677 | 1.4676 | 1.4616 | 1.3525
Cr x 1000 | (-) | 0.6908 | 0.72053 | 0.74011 | 0.76892 | 0.81079 | 0.86649 | 0.93489 | 1.0122 | 1.0139 | 1.0155 | 1.1029 | -9.7634
Cr-correction x 1000 (input) | (-) | 0 | 0 | 0 | 0 | 0 | 0 | 0 | 0 | 0 | 0 | 0 | 0
Bulbous bow corr. x 1000 (input) | (-) | -0.292 | -0.30479 | -0.3136 | -0.32241 | -0.33122 | -0.34003 | -0.34884 | -0.35748 | -0.35765 | -0.35783 | -0.36664 | -0.4
Air & steering corr. x 1000 (input) | (-) | 0.05 | 0.05 | 0.05 | 0.05 | 0.05 | 0.05 | 0.05 | 0.05 | 0.05 | 0.05 | 0.05 | 0.05
Ca x 1000 | (-) | 0.050806 | 0.050806 | 0.050806 | 0.050806 | 0.050806 | 0.050806 | 0.050806 | 0.050806 | 0.050806 | 0.050806 | 0.050806 | 0.050806
Ct x 1000 | (-) | 2.0212 | 2.0261 | 2.0291 | 2.0416 | 2.0676 | 2.1077 | 2.1608 | 2.2234 | 2.2247 | 2.2261 | 2.2987 | -8.71
Service allowance (input) | (%) | 15 | 15 | 15 | 15 | 15 | 15 | 15 | 15 | 15 | 15 | 15 | 15
Added resistance (input) | (kN) | 0 | 0 | 0 | 0 | 0 | 0 | 0 | 0 | 0 | 0 | 0 | 0
Wind resistance in head wind | (kN) | 0 | 0 | 0 | 0 | 0 | 0 | 0 | 0 | 0 | 0 | 0
Total resistance | (kN) | 420.4837 | 479.5155 | 522.4277 | 569.9267 | 623.8103 | 685.3008 | 755.0926 | 831.8167 | 833.4689 | 835.1245 | 922.3104 | -12885.2876
Effective power | (kW) | 2356.64 | 2866.4866 | 3257.3787 | 3700.1242 | 4210.3955 | 4801.684 | 5484.9025 | 6251.8815 | 6268.5864 | 6285.3343 | 7178.7333 | -192578.1151
Total propulsion efficiency | (-) | 0.68277 | 0.68234 | 0.68208 | 0.68097 | 0.67871 | 0.67525 | 0.67074 | 0.66553 | 0.66542 | 0.6653 | 0.65941 | #VALUE!
Propulsion power | (kW) | 3451.5754 | 4200.9572 | 4775.6527 | 5433.571 | 6203.551 | 7111.0236 | 8177.4319 | 9393.8479 | 9420.5438 | 9447.3166 | 10886.6816 | #VALUE!
Thrust loading coefficent, Cth | (-) | 2.227 | 2.2324 | 2.2357 | 2.2495 | 2.2781 | 2.3223 | 2.3808 | 2.4498 | 2.4513 | 2.4528 | 2.5328 | -9.5969
Necessary blade area ratio | (-) | 0.39781 | 0.42558 | 0.44577 | 0.46811 | 0.49346 | 0.52239 | 0.55522 | 0.59131 | 0.59209 | 0.59287 | 0.63389 | -5.8617
Approximate propeller efficiency | (-) | 0.55702 | 0.55667 | 0.55645 | 0.55555 | 0.5537 | 0.55088 | 0.5472 | 0.54295 | 0.54286 | 0.54277 | 0.53796 | #VALUE!
Va | (m/s) | 3.5663 | 3.8038 | 3.9675 | 4.1312 | 4.2948 | 4.4585 | 4.6222 | 4.7825 | 4.7858 | 4.7891 | 4.9527 | 9.5102
Vbehind | (m/s) | 6.4065 | 6.8389 | 7.1367 | 7.447 | 7.776 | 8.1266 | 8.4987 | 8.8829 | 8.8909 | 8.8989 | 9.309 | #VALUE!
Vincrease | (m/s) | 2.8402 | 3.035 | 3.1692 | 3.3158 | 3.4812 | 3.6681 | 3.8766 | 4.1003 | 4.1051 | 4.1098 | 4.3563 | #VALUE!
Vbehind/Va | (-) | 1.7964 | 1.7979 | 1.7988 | 1.8026 | 1.8106 | 1.8227 | 1.8387 | 1.8574 | 1.8578 | 1.8582 | 1.8796 | #VALUE!
Disc. flow speed | (m/s) | 4.9864 | 5.3214 | 5.5521 | 5.7891 | 6.0354 | 6.2925 | 6.5604 | 6.8327 | 6.8384 | 6.844 | 7.1309 | #VALUE!
Water flow pr. propeller | (m^3/s) | 181.3865 | 193.5711 | 201.9649 | 210.5851 | 219.5461 | 228.8986 | 238.6444 | 248.548 | 248.7535 | 248.9591 | 259.395 | #VALUE!
Cr summation | (-) | 0.6908 | 0.72053 | 0.74011 | 0.76892 | 0.81079 | 0.86649 | 0.93489 | 1.0122 | 1.0139 | 1.0155 | 1.1029 | -9.7634
| A0= | 0.47527 | 0.47527 | 0.47527 | 0.47527 | 0.47527 | 0.47527 | 0.47527 | 0.47527 | 0.47527 | 0.47527 | 0.47527 | 0.47527
| A1= | 3803.8958 | 3803.8958 | 3803.8958 | 3803.8958 | 3803.8958 | 3803.8958 | 3803.8958 | 3803.8958 | 3803.8958 | 3803.8958 | 3803.8958 | 3803.8958
| N1= | 6.7612 | 6.7612 | 6.7612 | 6.7612 | 6.7612 | 6.7612 | 6.7612 | 6.7612 | 6.7612 | 6.7612 | 6.7612 | 6.7612
| B1= | 4.5377 | 4.5377 | 4.5377 | 4.5377 | 4.5377 | 4.5377 | 4.5377 | 4.5377 | 4.5377 | 4.5377 | 4.5377 | 4.5377
| B2= | 2.8969 | 2.8969 | 2.8969 | 2.8969 | 2.8969 | 2.8969 | 2.8969 | 2.8969 | 2.8969 | 2.8969 | 2.8969 | 2.8969
| B3= | 116.2187 | 103.0702 | 94.6266 | 86.6685 | 79.1812 | 72.15 | 65.5601 | 59.5162 | 59.397 | 59.278 | 53.5349 | 1.0226
| G= | 0.11311 | 0.12753 | 0.13891 | 0.15167 | 0.16601 | 0.18219 | 0.2005 | 0.22086 | 0.22131 | 0.22175 | 0.24554 | 12.8547
|  | -0.4193 | -0.41131 | -0.4058 | -0.40029 | -0.39478 | -0.38928 | -0.38377 | -0.37837 | -0.37826 | -0.37815 | -0.37265 | -0.2193
| H= | 2.7046e-15 | 5.1262e-15 | 7.9638e-15 | 1.2372e-14 | 1.9221e-14 | 2.9861e-14 | 4.6392e-14 | 7.144e-14 | 7.2073e-14 | 7.271e-14 | 1.1296e-13 | 2.4033e-08
|  | 0.80808 | 0.80808 | 0.80808 | 0.80808 | 0.80808 | 0.80808 | 0.80808 | 0.80808 | 0.80808 | 0.80808 | 0.80808 | 0.80808
| K= | 0.15819 | 0.20082 | 0.23469 | 0.27255 | 0.31468 | 0.36139 | 0.41295 | 0.4685 | 0.46969 | 0.47088 | 0.53322 | 5.9604
|  | 0.51054 | 0.51584 | 0.51991 | 0.52439 | 0.52934 | 0.53484 | 0.54097 | 0.54769 | 0.54784 | 0.54798 | 0.55571 | 2.3838
|  | 1.003 | 1.003 | 1.003 | 1.003 | 1.003 | 1.003 | 1.003 | 1.003 | 1.003 | 1.003 | 1.003 | 1.003
|  | 4.5261e-10 | 1.7369e-09 | 3.5625e-09 | 6.5486e-09 | 1.1106e-08 | 1.7709e-08 | 2.6892e-08 | 3.8972e-08 | 3.9255e-08 | 3.9539e-08 | 5.5826e-08 | 6.6267e-06
| E= | 0.51205 | 0.51736 | 0.52144 | 0.52594 | 0.5309 | 0.53642 | 0.54257 | 0.54931 | 0.54945 | 0.5496 | 0.55735 | 2.3909
| B/T-corr | 0.0020764 | 0.0020764 | 0.0020764 | 0.0020764 | 0.0020764 | 0.0020764 | 0.0020764 | 0.0020764 | 0.0020764 | 0.0020764 | 0.0020764 | 0.0020764
| Formcorr. | 0 | 0 | 0 | 0 | 0 | 0 | 0 | 0 | 0 | 0 | 0 | 0
| a= | 0.16349 | d= | 0.17059
| b= | 0.45625 | e= | 0.12876
| c= | 102.1672 | f= | 83.2268
| w1= | 0.51281 | t1= | 0.27365
| w2= | 0 | t2= | 0
| w3= | 0.051804 | t3= | -0.018772
| w3= | 0.051804
| w(1)= | 0.56461 | t(1)= | 0.25488 | w(twsk)= | 0.38509
| w(2)= | 0.34038 | t(2)= | 0.28037 | t(twsk.)= | 0.22717
Cavitation area calculation | K | 0.2 | 0.2 | 0.2 | 0.2 | 0.2 | 0.2 | 0.2 | 0.2 | 0.2 | 0.2 | 0.2 | 0.2
| Fn | 0.12 | 0.12799 | 0.1335 | 0.13901 | 0.14451 | 0.15002 | 0.15553 | 0.16092 | 0.16103 | 0.16114 | 0.16665 | 0.32
| Fn2 | 0.0144 | 0.016382 | 0.017822 | 0.019323 | 0.020884 | 0.022506 | 0.024189 | 0.025896 | 0.025932 | 0.025967 | 0.027773 | 0.1024
| Fn3 | 0.001728 | 0.0020968 | 0.0023792 | 0.002686 | 0.003018 | 0.0033764 | 0.003762 | 0.0041674 | 0.0041759 | 0.0041845 | 0.0046283 | 0.032768
| Fn4 | 0.00020736 | 0.00026837 | 0.00031763 | 0.00037337 | 0.00043614 | 0.00050652 | 0.00058509 | 0.00067063 | 0.00067246 | 0.00067431 | 0.00077131 | 0.010486
| Fn5 | 2.4883e-05 | 3.435e-05 | 4.2403e-05 | 5.1901e-05 | 6.3029e-05 | 7.5988e-05 | 9.0997e-05 | 0.00010792 | 0.00010829 | 0.00010866 | 0.00012854 | 0.0033554
| Fn6 | 2.986e-06 | 4.3965e-06 | 5.6608e-06 | 7.2145e-06 | 9.1085e-06 | 1.14e-05 | 1.4153e-05 | 1.7367e-05 | 1.7438e-05 | 1.751e-05 | 2.1421e-05 | 0.0010737
Cr for L/volume1/3 = 4,5 and Cp = 0,70 | A0 | 0.5519 | 0.58451 | 0.60539 | 0.62669 | 0.64951 | 0.67471 | 0.7029 | 0.73385 | 0.73452 | 0.73519 | 0.77065 | 10.5163
Cr for L/volume1/3 = 4,5 and Cp = 0,75 | A1 | 0.6458 | 0.67423 | 0.69204 | 0.7117 | 0.73517 | 0.76371 | 0.79803 | 0.83753 | 0.83839 | 0.83926 | 0.88576 | 20.4752
Cr for L/volume1/3 = 4,5 and Cp = 0,80 | A2 | 0.7248 | 0.74409 | 0.7702 | 0.80574 | 0.84961 | 0.90066 | 0.9578 | 1.0188 | 1.0201 | 1.0214 | 1.0884 | 34.0077
Cr for L/volume1/3 = 4,5 and Cp = 0,85 | A3 | 0.8304 | 0.83278 | 0.87302 | 0.9338 | 1.0079 | 1.0903 | 1.1775 | 1.2663 | 1.2681 | 1.2699 | 1.3641 | 35.1772
Cr for L/volume1/3 = 5 and Cp = 0,70 | B0 | 0.50581 | 0.53254 | 0.5486 | 0.56484 | 0.5826 | 0.60281 | 0.62613 | 0.65234 | 0.65291 | 0.65348 | 0.68401 | 11.0677
Cr for L/volume1/3 = 5 and Cp = 0,75 | B1 | 0.54376 | 0.57919 | 0.5965 | 0.61297 | 0.63174 | 0.65497 | 0.68409 | 0.71906 | 0.71984 | 0.72063 | 0.76341 | 18.5852
Cr for L/volume1/3 = 5 and Cp = 0,80 | B2 | 0.64428 | 0.66003 | 0.68034 | 0.70842 | 0.74402 | 0.78669 | 0.83593 | 0.89006 | 0.89122 | 0.89239 | 0.95345 | 24.9672
Cr for L/volume1/3 = 5 and Cp = 0,85 | B3 | 0.75358 | 0.78486 | 0.80888 | 0.84566 | 0.89858 | 0.96747 | 1.05 | 1.1409 | 1.1429 | 1.1448 | 1.245 | -18.5169
Cr for L/volume1/3 = 5,5 and Cp = 0,70 | C0 | 0.45176 | 0.4673 | 0.47873 | 0.49109 | 0.50466 | 0.51972 | 0.53659 | 0.55518 | 0.55558 | 0.55599 | 0.5775 | 5.8351
Cr for L/volume1/3 = 5,5 and Cp = 0,75 | C1 | 0.49297 | 0.50523 | 0.51752 | 0.53367 | 0.55406 | 0.57886 | 0.60811 | 0.64105 | 0.64177 | 0.64249 | 0.68055 | 11.1464
Cr for L/volume1/3 = 5,5 and Cp = 0,80 | C2 | 0.5481 | 0.56755 | 0.58536 | 0.60803 | 0.63627 | 0.6705 | 0.71097 | 0.75678 | 0.75778 | 0.75878 | 0.81208 | 16.3763
Cr for L/volume1/3 = 5,5 and Cp = 0,85 | C3 | 0.65682 | 0.69103 | 0.70776 | 0.73063 | 0.76504 | 0.81333 | 0.87571 | 0.94953 | 0.95116 | 0.95279 | 1.04 | -7.977
Cr for L/volume1/3 = 6 and Cp = 0,70 | D0 | 0.39616 | 0.41695 | 0.42744 | 0.43651 | 0.44538 | 0.455 | 0.46617 | 0.47921 | 0.4795 | 0.47979 | 0.49582 | 6.4495
Cr for L/volume1/3 = 6 and Cp = 0,75 | D1 | 0.44396 | 0.45062 | 0.46148 | 0.47657 | 0.49534 | 0.51739 | 0.54251 | 0.57005 | 0.57065 | 0.57124 | 0.60256 | 6.3223
Cr for L/volume1/3 = 6 and Cp = 0,80 | D2 | 0.46571 | 0.48142 | 0.49825 | 0.52053 | 0.54855 | 0.58253 | 0.62258 | 0.66781 | 0.66879 | 0.66978 | 0.72237 | 11.7839
Cr for L/volume1/3 = 6 and Cp = 0,85 | D3 | 0.56624 | 0.59457 | 0.62028 | 0.65313 | 0.69439 | 0.74494 | 0.80536 | 0.87448 | 0.87599 | 0.87751 | 0.95877 | 21.2581
Cr for L/volume1/3 = 6,5 and Cp = 0,70 | E0 | 0.33665 | 0.35634 | 0.36717 | 0.37691 | 0.38638 | 0.39629 | 0.40722 | 0.41941 | 0.41968 | 0.41994 | 0.4344 | 4.7208
Cr for L/volume1/3 = 6,5 and Cp = 0,75 | E1 | 0.38474 | 0.40062 | 0.41109 | 0.42251 | 0.43578 | 0.45159 | 0.47046 | 0.49231 | 0.49279 | 0.49328 | 0.51943 | 7.208
Cr for L/volume1/3 = 6,5 and Cp = 0,80 | E2 | 0.43221 | 0.44038 | 0.45087 | 0.46659 | 0.48829 | 0.51646 | 0.5514 | 0.59233 | 0.59324 | 0.59415 | 0.64303 | 10.3498
Cr for L/volume1/3 = 6,5 and Cp = 0,85 | E3 | 0.51881 | 0.5425 | 0.56518 | 0.5945 | 0.63143 | 0.67673 | 0.73101 | 0.79338 | 0.79475 | 0.79612 | 0.86994 | 15.1231
Cr for L/volume1/3 = 7,0 and Cp = 0,70 | F0 | 0.29891 | 0.31306 | 0.32029 | 0.32681 | 0.33355 | 0.34126 | 0.35053 | 0.36155 | 0.36179 | 0.36204 | 0.37569 | 4.4537
Cr for L/volume1/3 = 7,0 and Cp = 0,75 | F1 | 0.33775 | 0.35208 | 0.36009 | 0.36819 | 0.37745 | 0.38874 | 0.40272 | 0.4195 | 0.41987 | 0.42025 | 0.44104 | 7.0931
Cr for L/volume1/3 = 7,0 and Cp = 0,80 | F2 | 0.40542 | 0.40766 | 0.41644 | 0.43129 | 0.45225 | 0.47933 | 0.51251 | 0.5509 | 0.55175 | 0.55259 | 0.59798 | 7.7703
Cr for L/volume1/3 = 7,0 and Cp = 0,85 | F3 | 0.47137 | 0.49042 | 0.51008 | 0.53587 | 0.56846 | 0.60851 | 0.65665 | 0.71228 | 0.71351 | 0.71474 | 0.7811 | 8.9881
| G0 | 0.73054 | 0.73054 | 0.73054 | 0.73054 | 0.73054 | 0.73054 | 0.73054 | 0.73054 | 0.73054 | 0.73054 | 0.73054 | 0.73054
| G1 | 2.2692 | 2.2692 | 2.2692 | 2.2692 | 2.2692 | 2.2692 | 2.2692 | 2.2692 | 2.2692 | 2.2692 | 2.2692 | 2.2692
| G2 | 2.5386 | 2.5386 | 2.5386 | 2.5386 | 2.5386 | 2.5386 | 2.5386 | 2.5386 | 2.5386 | 2.5386 | 2.5386 | 2.5386
| G3 | -0.077543 | -0.077543 | -0.077543 | -0.077543 | -0.077543 | -0.077543 | -0.077543 | -0.077543 | -0.077543 | -0.077543 | -0.077543 | -0.077543
| G4 | -0.34701 | -0.34701 | -0.34701 | -0.34701 | -0.34701 | -0.34701 | -0.34701 | -0.34701 | -0.34701 | -0.34701 | -0.34701 | -0.34701
Cr for L/volume1/3 = 4,5 | H1 | 0.80807 | 0.8143 | 0.85138 | 0.90658 | 0.97415 | 1.0498 | 1.1307 | 1.2136 | 1.2154 | 1.2171 | 1.3055 | 35.9114
Cr for L/volume1/3 = 5,0 | H2 | 0.73192 | 0.75749 | 0.78074 | 0.81608 | 0.86564 | 0.92897 | 1.0041 | 1.0866 | 1.0883 | 1.0901 | 1.1811 | -6.3047
Cr for L/volume1/3 = 5,5 | H3 | 0.6318 | 0.66259 | 0.68004 | 0.70336 | 0.73672 | 0.78195 | 0.83929 | 0.90657 | 0.90805 | 0.90953 | 0.98878 | -1.0092
Cr for L/volume1/3 = 6,0 | H4 | 0.54084 | 0.56647 | 0.59025 | 0.62081 | 0.65922 | 0.70623 | 0.76232 | 0.82637 | 0.82777 | 0.82917 | 0.90436 | 19.1287
Cr for L/volume1/3 = 6,5 | H5 | 0.49915 | 0.51806 | 0.53746 | 0.56345 | 0.59693 | 0.63857 | 0.68889 | 0.74696 | 0.74824 | 0.74952 | 0.81838 | 14.0805
Cr for L/volume1/3 = 7,0 | H6 | 0.45885 | 0.47243 | 0.48922 | 0.51258 | 0.54294 | 0.58073 | 0.62632 | 0.67898 | 0.68014 | 0.68131 | 0.74392 | 8.7124
Korrekt beregnet CR | Cr | 0.68872 | 0.71846 | 0.73803 | 0.76685 | 0.80871 | 0.86441 | 0.93282 | 1.0101 | 1.0118 | 1.0135 | 1.1009 | -9.7654
| Fn | 0.12 | 0.12799 | 0.1335 | 0.13901 | 0.14451 | 0.15002 | 0.15553 | 0.16092 | 0.16103 | 0.16114 | 0.16665 | 0.32
| Cr Guldh. | 0.78334 | 0.84571 | 0.89505 | 0.95015 | 1.0116 | 1.08 | 1.156 | 1.2387 | 1.2404 | 1.2422 | 1.3361 | 21.2059
| Cr diff. | 0.094623 | 0.12725 | 0.15701 | 0.18331 | 0.20289 | 0.21558 | 0.2232 | 0.22854 | 0.22865 | 0.22876 | 0.23525 | 30.9714

## PS2
Speed and power calculation - Version 2013.05.08
Main data | [8 empty] | Input
Water density | (t/m^3) | 1.025 |  |  |  | Wake fraction (1 = calc.) |  |  | 1 | 0.36368
Length on water line | (m) | 222.36 |  |  |  | Thrust deduction (1 = calc.) |  |  | 1 | 0.20411
Breadth on water line | (m) | 32.23 |  |  |  | Hull efficiency (calculated) |  |  |  | 1.2508
Mean draught | (m) | 12.8254 |  |  |  | Transm. efficiency (input) |  |  |  | 0.98
Displacement | (tons) | 78746.9364 |  |  |  | Relative rot. efficiency (input) |  |  |  | 1
Wetted surface, given as input | (m^2) | 11237.4618 |  |  |  | Transition zone: | [5 empty] | Design speed (knots) | 14.6211
Wetted surface, calculated | (m^2) | 11237.4618 |  |  |  | Lower Froude number |  |  | 0.32
Midship section coefficient | (-) | 0.99456 |  |  |  | Upper Froude number |  |  | 1
Block coefficient | (-) | 0.83584 |  |  |  | Service allowance (pct.) |  |  |  | 15
Prismatic coefficient | (-) | 0.8404 |  |  |  | Water temperature (degrees Celcius) |  |  |  | 15
Length-displacement ratio | (-) | 5.2306 |  |  |  | Bulbous bow (0 = No, 1 = Yes) |  |  |  | 1
Form fore (V : -3, N: 0, U: +3) | (-) | 0 |  |  |  | 1 = conv. - 2 = ducted |  |  |  | 1
Form aft (V: -3, N: 0, U: +3) | (-) | 0 |  |  |  | Improved propeller efficiency (pct.) |  |  |  | 0
Normal hull (1) or twin skeg (2) | (-) | 1 | [9 empty] | Cx | 0.8
Number of propellers (1 or 2) | (-) | 1 |  |  |  | Beaufort number |  | 0 | 0 |  | Wind speed (m/s) |  | 0
Propeller diameter | (m) | 6.8073 | 53.08% | of draught
Number of blades, N | (-) | 4
Resistance and power data
Speed (input) | (knots) | 10.8954 | 11.1211 | 11.6211 | 12.1211 | 12.6211 | 13.1211 | 13.6211 | 14.1211 | 14.6211 | 15.1211 | 15.6211 | 29.0544
Froude Number | (-) | 0.12 | 0.12249 | 0.12799 | 0.1335 | 0.13901 | 0.14451 | 0.15002 | 0.15553 | 0.16103 | 0.16654 | 0.17205 | 0.32
Cf x 1000 | (-) | 1.5216 | 1.5178 | 1.5095 | 1.5017 | 1.4943 | 1.4872 | 1.4804 | 1.4739 | 1.4677 | 1.4617 | 1.456 | 1.3525
Cr x 1000 | (-) | 0.6908 | 0.70214 | 0.72053 | 0.74011 | 0.76892 | 0.81079 | 0.86649 | 0.93489 | 1.0139 | 1.1011 | 1.1948 | -9.7634
Cr-correction x 1000 (input) | (-) | 0 | 0 | 0 | 0 | 0 | 0 | 0 | 0 | 0 | 0 | 0 | 0
Bulbous bow corr. x 1000 (input) | (-) | -0.292 | -0.29598 | -0.30479 | -0.3136 | -0.32241 | -0.33122 | -0.34003 | -0.34884 | -0.35765 | -0.36647 | -0.37528 | -0.4
Air & steering corr. x 1000 (input) | (-) | 0.05 | 0.05 | 0.05 | 0.05 | 0.05 | 0.05 | 0.05 | 0.05 | 0.05 | 0.05 | 0.05 | 0.05
Ca x 1000 | (-) | 0.050806 | 0.050806 | 0.050806 | 0.050806 | 0.050806 | 0.050806 | 0.050806 | 0.050806 | 0.050806 | 0.050806 | 0.050806 | 0.050806
Ct x 1000 | (-) | 2.0212 | 2.0247 | 2.0261 | 2.0291 | 2.0416 | 2.0676 | 2.1077 | 2.1608 | 2.2247 | 2.2972 | 2.3763 | -8.71
Service allowance (input) | (%) | 15 | 15 | 15 | 15 | 15 | 15 | 15 | 15 | 15 | 15 | 15 | 15 | Af (m2) | Af/Al
Wind resistance in head wind | (kN) | 0 | 0 | 0 | 0 | 0 | 0 | 0 | 0 | 0 | 0 | 0 |  | 660.7521 | 0.34937
Wind resistance/total resistance | % | 0 | 0 | 0 | 0 | 0 | 0 | 0 | 0 | 0 | 0 | 0
Resistance incl. wind | (kN) | 365.638 | 381.603 | 416.97 | 454.2849 | 495.5885 | 542.4437 | 595.9138 | 656.6023 | 724.7555 | 800.4191 | 883.6404 | -11204.5979
Added resistance (input) | (kN) | 0 | 0 | 0 | 0 | 0 | 0 | 0 | 0 | 0 | 0 | 0 | 0
Total resistance incl. serv. allow. | (kN) | 420.4837 | 438.8434 | 479.5155 | 522.4277 | 569.9267 | 623.8103 | 685.3008 | 755.0926 | 833.4689 | 920.4819 | 1016.1865 | -12885.2876
Effective power | (kW) | 2356.64 | 2510.483 | 2866.4866 | 3257.3787 | 3700.1242 | 4210.3955 | 4801.684 | 5484.9025 | 6268.5864 | 7159.7666 | 8165.5468 | -192578.1151
Total propulsion efficiency | (-) | 0.68277 | 0.68246 | 0.68234 | 0.68208 | 0.68097 | 0.67871 | 0.67525 | 0.67074 | 0.66542 | 0.65953 | 0.65326 | #VALUE!
Propulsion power | (kW) | 3451.5754 | 3678.5664 | 4200.9572 | 4775.6527 | 5433.571 | 6203.551 | 7111.0236 | 8177.4319 | 9420.5438 | 10855.9073 | 12499.708 | #VALUE!
Thrust loading coefficent, Cth | (-) | 2.227 | 2.2309 | 2.2324 | 2.2357 | 2.2495 | 2.2781 | 2.3223 | 2.3808 | 2.4513 | 2.5311 | 2.6183 | -9.5969
Necessary blade area ratio | (-) | 0.39781 | 0.40645 | 0.42558 | 0.44577 | 0.46811 | 0.49346 | 0.52239 | 0.55522 | 0.59209 | 0.63302 | 0.67805 | -5.8617
Approximate propeller efficiency | (-) | 0.55702 | 0.55677 | 0.55667 | 0.55645 | 0.55555 | 0.5537 | 0.55088 | 0.5472 | 0.54286 | 0.53806 | 0.53294 | #VALUE!
Va | (m/s) | 3.5663 | 3.6402 | 3.8038 | 3.9675 | 4.1312 | 4.2948 | 4.4585 | 4.6222 | 4.7858 | 4.9495 | 5.1131 | 9.5102
Vbehind | (m/s) | 6.4065 | 6.5431 | 6.8389 | 7.1367 | 7.447 | 7.776 | 8.1266 | 8.4987 | 8.8909 | 9.3007 | 9.7261 | #VALUE!
Vincrease | (m/s) | 2.8402 | 2.9029 | 3.035 | 3.1692 | 3.3158 | 3.4812 | 3.6681 | 3.8766 | 4.1051 | 4.3512 | 4.6129 | #VALUE!
Vbehind/Va | (-) | 1.7964 | 1.7975 | 1.7979 | 1.7988 | 1.8026 | 1.8106 | 1.8227 | 1.8387 | 1.8578 | 1.8791 | 1.9022 | #VALUE!
Disc. flow speed | (m/s) | 4.9864 | 5.0916 | 5.3214 | 5.5521 | 5.7891 | 6.0354 | 6.2925 | 6.5604 | 6.8384 | 7.1251 | 7.4196 | #VALUE!
Water flow pr. propeller | (m^3/s) | 181.3865 | 185.2148 | 193.5711 | 201.9649 | 210.5851 | 219.5461 | 228.8986 | 238.6444 | 248.7535 | 259.1834 | 269.8971 | #VALUE!
Cr summation | (-) | 0.6908 | 0.70214 | 0.72053 | 0.74011 | 0.76892 | 0.81079 | 0.86649 | 0.93489 | 1.0139 | 1.1011 | 1.1948 | -9.7634
| A0= | 0.47527 | 0.47527 | 0.47527 | 0.47527 | 0.47527 | 0.47527 | 0.47527 | 0.47527 | 0.47527 | 0.47527 | 0.47527 | 0.47527
| A1= | 3803.8958 | 3803.8958 | 3803.8958 | 3803.8958 | 3803.8958 | 3803.8958 | 3803.8958 | 3803.8958 | 3803.8958 | 3803.8958 | 3803.8958 | 3803.8958
| N1= | 6.7612 | 6.7612 | 6.7612 | 6.7612 | 6.7612 | 6.7612 | 6.7612 | 6.7612 | 6.7612 | 6.7612 | 6.7612 | 6.7612
| B1= | 4.5377 | 4.5377 | 4.5377 | 4.5377 | 4.5377 | 4.5377 | 4.5377 | 4.5377 | 4.5377 | 4.5377 | 4.5377 | 4.5377
| B2= | 2.8969 | 2.8969 | 2.8969 | 2.8969 | 2.8969 | 2.8969 | 2.8969 | 2.8969 | 2.8969 | 2.8969 | 2.8969 | 2.8969
| B3= | 116.2187 | 112.0141 | 103.0702 | 94.6266 | 86.6685 | 79.1812 | 72.15 | 65.5601 | 59.397 | 53.6458 | 48.2919 | 1.0226
| G= | 0.11311 | 0.11735 | 0.12753 | 0.13891 | 0.15167 | 0.16601 | 0.18219 | 0.2005 | 0.22131 | 0.24503 | 0.2722 | 12.8547
|  | -0.4193 | -0.41681 | -0.41131 | -0.4058 | -0.40029 | -0.39478 | -0.38928 | -0.38377 | -0.37826 | -0.37276 | -0.36725 | -0.2193
| H= | 2.7046e-15 | 3.2996e-15 | 5.1262e-15 | 7.9638e-15 | 1.2372e-14 | 1.9221e-14 | 2.9861e-14 | 4.6392e-14 | 7.2073e-14 | 1.1197e-13 | 1.7395e-13 | 2.4033e-08
|  | 0.80808 | 0.80808 | 0.80808 | 0.80808 | 0.80808 | 0.80808 | 0.80808 | 0.80808 | 0.80808 | 0.80808 | 0.80808 | 0.80808
| K= | 0.15819 | 0.17066 | 0.20082 | 0.23469 | 0.27255 | 0.31468 | 0.36139 | 0.41295 | 0.46969 | 0.53192 | 0.59996 | 5.9604
|  | 0.51054 | 0.51212 | 0.51584 | 0.51991 | 0.52439 | 0.52934 | 0.53484 | 0.54097 | 0.54784 | 0.55555 | 0.56424 | 2.3838
|  | 1.003 | 1.003 | 1.003 | 1.003 | 1.003 | 1.003 | 1.003 | 1.003 | 1.003 | 1.003 | 1.003 | 1.003
|  | 4.5261e-10 | 7.2314e-10 | 1.7369e-09 | 3.5625e-09 | 6.5486e-09 | 1.1106e-08 | 1.7709e-08 | 2.6892e-08 | 3.9255e-08 | 5.5458e-08 | 7.6224e-08 | 6.6267e-06
| E= | 0.51205 | 0.51363 | 0.51736 | 0.52144 | 0.52594 | 0.5309 | 0.53642 | 0.54257 | 0.54945 | 0.55719 | 0.56591 | 2.3909
| B/T-corr | 0.0020764 | 0.0020764 | 0.0020764 | 0.0020764 | 0.0020764 | 0.0020764 | 0.0020764 | 0.0020764 | 0.0020764 | 0.0020764 | 0.0020764 | 0.0020764
| Formcorr. | 0 | 0 | 0 | 0 | 0 | 0 | 0 | 0 | 0 | 0 | 0 | 0
| a= | 0.16349 | d= | 0.17059
| b= | 0.45625 | e= | 0.12876
| c= | 102.1672 | f= | 83.2268
| w1= | 0.51281 | t1= | 0.27365
| w2= | 0 | t2= | 0
| w3= | 0.051804 | t3= | -0.018772
| w3= | 0.051804
| w(1)= | 0.56461 | t(1)= | 0.25488 | w(twsk)= | 0.38509
| w(2)= | 0.34038 | t(2)= | 0.28037 | t(twsk.)= | 0.22717
Cavitation area calculation | K | 0.2 | 0.2 | 0.2 | 0.2 | 0.2 | 0.2 | 0.2 | 0.2 | 0.2 | 0.2 | 0.2 | 0.2
| Fn | 0.12 | 0.12249 | 0.12799 | 0.1335 | 0.13901 | 0.14451 | 0.15002 | 0.15553 | 0.16103 | 0.16654 | 0.17205 | 0.32
| Fn2 | 0.0144 | 0.015003 | 0.016382 | 0.017822 | 0.019323 | 0.020884 | 0.022506 | 0.024189 | 0.025932 | 0.027736 | 0.0296 | 0.1024
| Fn3 | 0.001728 | 0.0018376 | 0.0020968 | 0.0023792 | 0.002686 | 0.003018 | 0.0033764 | 0.003762 | 0.0041759 | 0.0046192 | 0.0050927 | 0.032768
| Fn4 | 0.00020736 | 0.00022508 | 0.00026837 | 0.00031763 | 0.00037337 | 0.00043614 | 0.00050652 | 0.00058509 | 0.00067246 | 0.00076928 | 0.00087619 | 0.010486
| Fn5 | 2.4883e-05 | 2.7569e-05 | 3.435e-05 | 4.2403e-05 | 5.1901e-05 | 6.3029e-05 | 7.5988e-05 | 9.0997e-05 | 0.00010829 | 0.00012812 | 0.00015075 | 0.0033554
| Fn6 | 2.986e-06 | 3.3768e-06 | 4.3965e-06 | 5.6608e-06 | 7.2145e-06 | 9.1085e-06 | 1.14e-05 | 1.4153e-05 | 1.7438e-05 | 2.1337e-05 | 2.5935e-05 | 0.0010737
Cr for L/volume1/3 = 4,5 and Cp = 0,70 | A0 | 0.5519 | 0.56259 | 0.58451 | 0.60539 | 0.62669 | 0.64951 | 0.67471 | 0.7029 | 0.73452 | 0.7699 | 0.80928 | 10.5163
Cr for L/volume1/3 = 4,5 and Cp = 0,75 | A1 | 0.6458 | 0.65551 | 0.67423 | 0.69204 | 0.7117 | 0.73517 | 0.76371 | 0.79803 | 0.83839 | 0.88477 | 0.93697 | 20.4752
Cr for L/volume1/3 = 4,5 and Cp = 0,80 | A2 | 0.7248 | 0.72834 | 0.74409 | 0.7702 | 0.80574 | 0.84961 | 0.90066 | 0.9578 | 1.0201 | 1.087 | 1.1583 | 34.0077
Cr for L/volume1/3 = 4,5 and Cp = 0,85 | A3 | 0.8304 | 0.82235 | 0.83278 | 0.87302 | 0.9338 | 1.0079 | 1.0903 | 1.1775 | 1.2681 | 1.3622 | 1.4614 | 35.1772
Cr for L/volume1/3 = 5 and Cp = 0,70 | B0 | 0.50581 | 0.51489 | 0.53254 | 0.5486 | 0.56484 | 0.5826 | 0.60281 | 0.62613 | 0.65291 | 0.68336 | 0.71755 | 11.0677
Cr for L/volume1/3 = 5 and Cp = 0,75 | B1 | 0.54376 | 0.55687 | 0.57919 | 0.5965 | 0.61297 | 0.63174 | 0.65497 | 0.68409 | 0.71984 | 0.76249 | 0.81193 | 18.5852
Cr for L/volume1/3 = 5 and Cp = 0,80 | B2 | 0.64428 | 0.64749 | 0.66003 | 0.68034 | 0.70842 | 0.74402 | 0.78669 | 0.83593 | 0.89122 | 0.95217 | 1.0186 | 24.9672
Cr for L/volume1/3 = 5 and Cp = 0,85 | B3 | 0.75358 | 0.76503 | 0.78486 | 0.80888 | 0.84566 | 0.89858 | 0.96747 | 1.05 | 1.1429 | 1.2429 | 1.3479 | -18.5169
Cr for L/volume1/3 = 5,5 and Cp = 0,70 | C0 | 0.45176 | 0.4565 | 0.4673 | 0.47873 | 0.49109 | 0.50466 | 0.51972 | 0.53659 | 0.55558 | 0.57704 | 0.60135 | 5.8351
Cr for L/volume1/3 = 5,5 and Cp = 0,75 | C1 | 0.49297 | 0.4962 | 0.50523 | 0.51752 | 0.53367 | 0.55406 | 0.57886 | 0.60811 | 0.64177 | 0.67974 | 0.72195 | 11.1464
Cr for L/volume1/3 = 5,5 and Cp = 0,80 | C2 | 0.5481 | 0.55354 | 0.56755 | 0.58536 | 0.60803 | 0.63627 | 0.6705 | 0.71097 | 0.75778 | 0.81095 | 0.87054 | 16.3763
Cr for L/volume1/3 = 5,5 and Cp = 0,85 | C3 | 0.65682 | 0.67085 | 0.69103 | 0.70776 | 0.73063 | 0.76504 | 0.81333 | 0.87571 | 0.95116 | 1.0381 | 1.1352 | -7.977
Cr for L/volume1/3 = 6 and Cp = 0,70 | D0 | 0.39616 | 0.40359 | 0.41695 | 0.42744 | 0.43651 | 0.44538 | 0.455 | 0.46617 | 0.4795 | 0.49547 | 0.5145 | 6.4495
Cr for L/volume1/3 = 6 and Cp = 0,75 | D1 | 0.44396 | 0.44473 | 0.45062 | 0.46148 | 0.47657 | 0.49534 | 0.51739 | 0.54251 | 0.57065 | 0.6019 | 0.63653 | 6.3223
Cr for L/volume1/3 = 6 and Cp = 0,80 | D2 | 0.46571 | 0.46958 | 0.48142 | 0.49825 | 0.52053 | 0.54855 | 0.58253 | 0.62258 | 0.66879 | 0.72125 | 0.78008 | 11.7839
Cr for L/volume1/3 = 6 and Cp = 0,85 | D3 | 0.56624 | 0.57425 | 0.59457 | 0.62028 | 0.65313 | 0.69439 | 0.74494 | 0.80536 | 0.87599 | 0.95705 | 1.0487 | 21.2581
Cr for L/volume1/3 = 6,5 and Cp = 0,70 | E0 | 0.33665 | 0.34345 | 0.35634 | 0.36717 | 0.37691 | 0.38638 | 0.39629 | 0.40722 | 0.41968 | 0.43409 | 0.45083 | 4.7208
Cr for L/volume1/3 = 6,5 and Cp = 0,75 | E1 | 0.38474 | 0.38997 | 0.40062 | 0.41109 | 0.42251 | 0.43578 | 0.45159 | 0.47046 | 0.49279 | 0.51886 | 0.54889 | 7.208
Cr for L/volume1/3 = 6,5 and Cp = 0,80 | E2 | 0.43221 | 0.43405 | 0.44038 | 0.45087 | 0.46659 | 0.48829 | 0.51646 | 0.5514 | 0.59324 | 0.64198 | 0.69757 | 10.3498
Cr for L/volume1/3 = 6,5 and Cp = 0,85 | E3 | 0.51881 | 0.52522 | 0.5425 | 0.56518 | 0.5945 | 0.63143 | 0.67673 | 0.73101 | 0.79475 | 0.86836 | 0.95223 | 15.1231
Cr for L/volume1/3 = 7,0 and Cp = 0,70 | F0 | 0.29891 | 0.30398 | 0.31306 | 0.32029 | 0.32681 | 0.33355 | 0.34126 | 0.35053 | 0.36179 | 0.3754 | 0.39158 | 4.4537
Cr for L/volume1/3 = 7,0 and Cp = 0,75 | F1 | 0.33775 | 0.34279 | 0.35208 | 0.36009 | 0.36819 | 0.37745 | 0.38874 | 0.40272 | 0.41987 | 0.44059 | 0.46514 | 7.0931
Cr for L/volume1/3 = 7,0 and Cp = 0,80 | F2 | 0.40542 | 0.40481 | 0.40766 | 0.41644 | 0.43129 | 0.45225 | 0.47933 | 0.51251 | 0.55175 | 0.59701 | 0.64828 | 7.7703
Cr for L/volume1/3 = 7,0 and Cp = 0,85 | F3 | 0.47137 | 0.4762 | 0.49042 | 0.51008 | 0.53587 | 0.56846 | 0.60851 | 0.65665 | 0.71351 | 0.77968 | 0.85577 | 8.9881
| G0 | 0.73054 | 0.73054 | 0.73054 | 0.73054 | 0.73054 | 0.73054 | 0.73054 | 0.73054 | 0.73054 | 0.73054 | 0.73054 | 0.73054
| G1 | 2.2692 | 2.2692 | 2.2692 | 2.2692 | 2.2692 | 2.2692 | 2.2692 | 2.2692 | 2.2692 | 2.2692 | 2.2692 | 2.2692
| G2 | 2.5386 | 2.5386 | 2.5386 | 2.5386 | 2.5386 | 2.5386 | 2.5386 | 2.5386 | 2.5386 | 2.5386 | 2.5386 | 2.5386
| G3 | -0.077543 | -0.077543 | -0.077543 | -0.077543 | -0.077543 | -0.077543 | -0.077543 | -0.077543 | -0.077543 | -0.077543 | -0.077543 | -0.077543
| G4 | -0.34701 | -0.34701 | -0.34701 | -0.34701 | -0.34701 | -0.34701 | -0.34701 | -0.34701 | -0.34701 | -0.34701 | -0.34701 | -0.34701
Cr for L/volume1/3 = 4,5 | H1 | 0.80807 | 0.80267 | 0.8143 | 0.85138 | 0.90658 | 0.97415 | 1.0498 | 1.1307 | 1.2154 | 1.3037 | 1.3969 | 35.9114
Cr for L/volume1/3 = 5,0 | H2 | 0.73192 | 0.74038 | 0.75749 | 0.78074 | 0.81608 | 0.86564 | 0.92897 | 1.0041 | 1.0883 | 1.1793 | 1.2751 | -6.3047
Cr for L/volume1/3 = 5,5 | H3 | 0.6318 | 0.64369 | 0.66259 | 0.68004 | 0.70336 | 0.73672 | 0.78195 | 0.83929 | 0.90805 | 0.9871 | 1.0754 | -1.0092
Cr for L/volume1/3 = 6,0 | H4 | 0.54084 | 0.54797 | 0.56647 | 0.59025 | 0.62081 | 0.65922 | 0.70623 | 0.76232 | 0.82777 | 0.90276 | 0.98745 | 19.1287
Cr for L/volume1/3 = 6,5 | H5 | 0.49915 | 0.50408 | 0.51806 | 0.53746 | 0.56345 | 0.59693 | 0.63857 | 0.68889 | 0.74824 | 0.81691 | 0.89514 | 14.0805
Cr for L/volume1/3 = 7,0 | H6 | 0.45885 | 0.46177 | 0.47243 | 0.48922 | 0.51258 | 0.54294 | 0.58073 | 0.62632 | 0.68014 | 0.74258 | 0.81406 | 8.7124
Korrekt beregnet CR | Cr | 0.68872 | 0.70006 | 0.71846 | 0.73803 | 0.76685 | 0.80871 | 0.86441 | 0.93282 | 1.0118 | 1.099 | 1.1927 | -9.7654
| Fn | 0.12 | 0.12249 | 0.12799 | 0.1335 | 0.13901 | 0.14451 | 0.15002 | 0.15553 | 0.16103 | 0.16654 | 0.17205 | 0.32
| Cr Guldh. | 0.78334 | 0.80164 | 0.84571 | 0.89505 | 0.95015 | 1.0116 | 1.08 | 1.156 | 1.2404 | 1.3341 | 1.4381 | 21.2059
| Cr diff. | 0.094623 | 0.10158 | 0.12725 | 0.15701 | 0.18331 | 0.20289 | 0.21558 | 0.2232 | 0.22865 | 0.23509 | 0.24536 | 30.9714

## PT2
Speed and power calculation - Version 2013.05.08
Main data | [8 empty] | Input
Water density | (t/m^3) | 1.025 |  |  |  | Wake fraction (1 = calc.) |  |  | 1 | 0.35854
Length on water line | (m) | 222.36 |  |  |  | Thrust deduction (1 = calc.) |  |  | 1 | 0.20049
Breadth on water line | (m) | 32.23 |  |  |  | Hull efficiency (calculated) |  |  |  | 1.2464
Mean draught | (m) | 13.9425 |  |  |  | Transm. efficiency (input) |  |  |  | 0.98
Displacement | (tons) | 86246.9364 |  |  |  | Relative rot. efficiency (input) |  |  |  | 1
Wetted surface, given as input | (m^2) | 11806.2543 |  |  |  | Transition zone: | [5 empty] | Design speed (knots) | 14.6211
Wetted surface, calculated | (m^2) | 11806.2543 |  |  |  | Lower Froude number |  |  | 0.32
Midship section coefficient | (-) | 0.995 |  |  |  | Upper Froude number |  |  | 1
Block coefficient | (-) | 0.8421 |  |  |  | Service allowance (pct.) |  |  |  | 0
Prismatic coefficient | (-) | 0.84633 |  |  |  | Water temperature (degrees Celcius) |  |  |  | 15
Length-displacement ratio | (-) | 5.0744 |  |  |  | Bulbous bow (0 = No, 1 = Yes) |  |  |  | 1
Form fore (V : -3, N: 0, U: +3) | (-) | 0 |  |  |  | 1 = conv. - 2 = ducted |  |  |  | 1
Form aft (V: -3, N: 0, U: +3) | (-) | 0 |  |  |  | Improved propeller efficiency (pct.) |  |  |  | 0
Normal hull (1) or twin skeg (2) | (-) | 1
Number of propellers (1 or 2) | (-) | 1
Propeller diameter | (m) | 6.8073 | 48.82% | of draught
Number of blades, N | (-) | 4
Resistance and power data
Speed (input) | (knots) | 10.8954 | 11.6211 | 12.1211 | 12.6211 | 13.1211 | 13.6211 | 14.6211 | 15.6211 | 14.2702 | 14.3202 | 14.3702 | 29.0544
Froude Number | (-) | 0.12 | 0.12799 | 0.1335 | 0.13901 | 0.14451 | 0.15002 | 0.16103 | 0.17205 | 0.15717 | 0.15772 | 0.15827 | 0.32 | 75 % MCR | 7850.4532 | 14.3202
Cf x 1000 | (-) | 1.5216 | 1.5095 | 1.5017 | 1.4943 | 1.4872 | 1.4804 | 1.4677 | 1.456 | 1.4721 | 1.4714 | 1.4708 | 1.3525 | -2153.8872 | 1.2602e-06 | 1455.6859
Cr x 1000 | (-) | 0.70188 | 0.73275 | 0.75493 | 0.78862 | 0.83749 | 0.90172 | 1.0675 | 1.2642 | 1.0047 | 1.0134 | 1.0222 | -16.0478 | -5018.199 | 2.3699e-06 | -698.2013
Cr-correction x 1000 (input) | (-) | 0 | 0 | 0 | 0 | 0 | 0 | 0 | 0 | 0 | 0 | 0 | 0 | -2864.3117 | 1.0868e-06 | -3562.513
Bulbous bow corr. x 1000 (input) | (-) | -0.292 | -0.30479 | -0.3136 | -0.32241 | -0.33122 | -0.34003 | -0.35765 | -0.37528 | -0.35147 | -0.35235 | -0.35323 | -0.4
Air & steering corr. x 1000 (input) | (-) | 0.05 | 0.05 | 0.05 | 0.05 | 0.05 | 0.05 | 0.05 | 0.05 | 0.05 | 0.05 | 0.05 | 0.05
Ca x 1000 | (-) | 0.031715 | 0.031715 | 0.031715 | 0.031715 | 0.031715 | 0.031715 | 0.031715 | 0.031715 | 0.031715 | 0.031715 | 0.031715 | 0.031715
Ct x 1000 | (-) | 2.0132 | 2.0192 | 2.0248 | 2.0422 | 2.0752 | 2.1238 | 2.2593 | 2.4266 | 2.207 | 2.2142 | 2.2215 | -15.0136
Service allowance (input) | (%) | 0 | 0 | 0 | 0 | 0 | 0 | 0 | 0 | 0 | 0 | 0 | 0
Added resistance (input) | (kN) | 0 | 0 | 0 | 0 | 0 | 0 | 0 | 0 | 0 | 0 | 0 | 0
Total resistance | (kN) | 382.6232 | 436.589 | 476.2743 | 520.8283 | 571.9984 | 630.8718 | 773.2696 | 948.0349 | 719.5582 | 726.9671 | 734.4581 | -20291.0084 | 100.2588
Effective power | (kW) | 2144.4473 | 2609.8767 | 2969.6086 | 3381.3635 | 3860.6921 | 4420.3174 | 5815.8229 | 7617.9158 | 5281.9964 | 5355.0801 | 5429.1516 | -303260.9182
Total propulsion efficiency | (-) | 0.70054 | 0.70002 | 0.69955 | 0.69806 | 0.69528 | 0.69124 | 0.68032 | 0.66748 | 0.68448 | 0.6839 | 0.68332 | #VALUE!
Propulsion power | (kW) | 3061.1524 | 3728.2808 | 4245.0479 | 4843.9269 | 5552.688 | 6394.7672 | 8548.6545 | 11412.9662 | 7716.838 | 7830.1902 | 7945.2511 | #VALUE!
Thrust loading coefficent, Cth | (-) | 1.9851 | 1.9911 | 1.9966 | 2.0138 | 2.0463 | 2.0942 | 2.2278 | 2.3928 | 2.1763 | 2.1833 | 2.1905 | -14.8043
Necessary blade area ratio | (-) | 0.37918 | 0.40446 | 0.42304 | 0.44391 | 0.46787 | 0.49544 | 0.56212 | 0.64397 | 0.53697 | 0.54044 | 0.54395 | -9.3024
Approximate propeller efficiency | (-) | 0.57352 | 0.5731 | 0.57271 | 0.57149 | 0.56922 | 0.56591 | 0.55697 | 0.54645 | 0.56037 | 0.5599 | 0.55942 | #VALUE!
Va | (m/s) | 3.5951 | 3.8345 | 3.9995 | 4.1645 | 4.3295 | 4.4945 | 4.8244 | 5.1544 | 4.7087 | 4.7252 | 4.7417 | 9.5869
Vbehind | (m/s) | 6.2115 | 6.6317 | 6.9234 | 7.2297 | 7.5565 | 7.906 | 8.6677 | 9.4942 | 8.3918 | 8.4306 | 8.4696 | #VALUE!
Vincrease | (m/s) | 2.6164 | 2.7972 | 2.9239 | 3.0652 | 3.227 | 3.4115 | 3.8432 | 4.3398 | 3.6832 | 3.7054 | 3.7279 | #VALUE!
Vbehind/Va | (-) | 1.7278 | 1.7295 | 1.7311 | 1.736 | 1.7454 | 1.759 | 1.7966 | 1.842 | 1.7822 | 1.7842 | 1.7862 | #VALUE!
Disc. flow speed | (m/s) | 4.9033 | 5.2331 | 5.4615 | 5.6971 | 5.943 | 6.2002 | 6.7461 | 7.3243 | 6.5503 | 6.5779 | 6.6056 | #VALUE!
Water flow pr. propeller | (m^3/s) | 178.363 | 190.3623 | 198.6679 | 207.239 | 216.1843 | 225.5412 | 245.396 | 266.431 | 238.2739 | 239.2794 | 240.2882 | #VALUE!
Cr summation | (-) | 0.70188 | 0.73275 | 0.75493 | 0.78862 | 0.83749 | 0.90172 | 1.0675 | 1.2642 | 1.0047 | 1.0134 | 1.0222 | -16.0478
| A0= | 0.49188 | 0.49188 | 0.49188 | 0.49188 | 0.49188 | 0.49188 | 0.49188 | 0.49188 | 0.49188 | 0.49188 | 0.49188 | 0.49188
| A1= | 2886.5666 | 2886.5666 | 2886.5666 | 2886.5666 | 2886.5666 | 2886.5666 | 2886.5666 | 2886.5666 | 2886.5666 | 2886.5666 | 2886.5666 | 2886.5666
| N1= | 6.4488 | 6.4488 | 6.4488 | 6.4488 | 6.4488 | 6.4488 | 6.4488 | 6.4488 | 6.4488 | 6.4488 | 6.4488 | 6.4488
| B1= | 4.6826 | 4.6826 | 4.6826 | 4.6826 | 4.6826 | 4.6826 | 4.6826 | 4.6826 | 4.6826 | 4.6826 | 4.6826 | 4.6826
| B2= | 2.9986 | 2.9986 | 2.9986 | 2.9986 | 2.9986 | 2.9986 | 2.9986 | 2.9986 | 2.9986 | 2.9986 | 2.9986 | 2.9986
| B3= | 116.2187 | 103.0702 | 94.6266 | 86.6685 | 79.1812 | 72.15 | 59.397 | 48.2919 | 63.6775 | 63.0549 | 62.4365 | 1.0226
| G= | 0.12082 | 0.13623 | 0.14838 | 0.16201 | 0.17733 | 0.19461 | 0.23639 | 0.29075 | 0.2205 | 0.22268 | 0.22489 | 13.731
|  | -0.42045 | -0.41246 | -0.40695 | -0.40144 | -0.39594 | -0.39043 | -0.37942 | -0.3684 | -0.38328 | -0.38273 | -0.38218 | -0.22045
| H= | 2.4665e-15 | 4.6748e-15 | 7.2627e-15 | 1.1283e-14 | 1.7529e-14 | 2.7232e-14 | 6.5727e-14 | 1.5864e-13 | 4.825e-14 | 5.0423e-14 | 5.2694e-14 | 2.1918e-08
|  | 0.92658 | 0.92658 | 0.92658 | 0.92658 | 0.92658 | 0.92658 | 0.92658 | 0.92658 | 0.92658 | 0.92658 | 0.92658 | 0.92658
| K= | 0.17809 | 0.22608 | 0.26421 | 0.30684 | 0.35427 | 0.40685 | 0.52878 | 0.67543 | 0.48333 | 0.48963 | 0.49598 | 6.7102
|  | 0.52822 | 0.534 | 0.53849 | 0.54348 | 0.54904 | 0.55527 | 0.57011 | 0.589 | 0.5645 | 0.56527 | 0.56605 | 2.5435
|  | 1.008 | 1.008 | 1.008 | 1.008 | 1.008 | 1.008 | 1.008 | 1.008 | 1.008 | 1.008 | 1.008 | 1.008
|  | 4.8984e-12 | 1.8798e-11 | 3.8555e-11 | 7.0872e-11 | 1.202e-10 | 1.9165e-10 | 4.2484e-10 | 8.2493e-10 | 3.2704e-10 | 3.3983e-10 | 3.5298e-10 | 7.1718e-08
| E= | 0.53244 | 0.53826 | 0.54279 | 0.54782 | 0.55343 | 0.5597 | 0.57466 | 0.5937 | 0.569 | 0.56978 | 0.57057 | 2.5638
| B/T-corr | -0.030138 | -0.030138 | -0.030138 | -0.030138 | -0.030138 | -0.030138 | -0.030138 | -0.030138 | -0.030138 | -0.030138 | -0.030138 | -0.030138
| Formcorr. | 0 | 0 | 0 | 0 | 0 | 0 | 0 | 0 | 0 | 0 | 0 | 0
| a= | 0.16349 | d= | 0.17059
| b= | 0.45625 | e= | 0.12876
| c= | 102.1672 | f= | 83.2268
| w1= | 0.52333 | t1= | 0.27629
| w2= | 0 | t2= | 0
| w3= | 0.051804 | t3= | -0.018772
| w3= | 0.051804
| w(1)= | 0.57513 | t(1)= | 0.25751 | w(twsk)= | 0.38947
| w(2)= | 0.34729 | t(2)= | 0.28471 | t(twsk.)= | 0.22842
Cavitation area calculation | K | 0.2 | 0.2 | 0.2 | 0.2 | 0.2 | 0.2 | 0.2 | 0.2 | 0.2 | 0.2 | 0.2 | 0.2
| Fn | 0.12 | 0.12799 | 0.1335 | 0.13901 | 0.14451 | 0.15002 | 0.16103 | 0.17205 | 0.15717 | 0.15772 | 0.15827 | 0.32
| Fn2 | 0.0144 | 0.016382 | 0.017822 | 0.019323 | 0.020884 | 0.022506 | 0.025932 | 0.0296 | 0.024702 | 0.024876 | 0.02505 | 0.1024
| Fn3 | 0.001728 | 0.0020968 | 0.0023792 | 0.002686 | 0.003018 | 0.0033764 | 0.0041759 | 0.0050927 | 0.0038825 | 0.0039234 | 0.0039647 | 0.032768
| Fn4 | 0.00020736 | 0.00026837 | 0.00031763 | 0.00037337 | 0.00043614 | 0.00050652 | 0.00067246 | 0.00087619 | 0.00061021 | 0.0006188 | 0.00062749 | 0.010486
| Fn5 | 2.4883e-05 | 3.435e-05 | 4.2403e-05 | 5.1901e-05 | 6.3029e-05 | 7.5988e-05 | 0.00010829 | 0.00015075 | 9.5906e-05 | 9.7598e-05 | 9.9314e-05 | 0.0033554
| Fn6 | 2.986e-06 | 4.3965e-06 | 5.6608e-06 | 7.2145e-06 | 9.1085e-06 | 1.14e-05 | 1.7438e-05 | 2.5935e-05 | 1.5074e-05 | 1.5393e-05 | 1.5719e-05 | 0.0010737
Cr for L/volume1/3 = 4,5 and Cp = 0,70 | A0 | 0.5519 | 0.58451 | 0.60539 | 0.62669 | 0.64951 | 0.67471 | 0.73452 | 0.80928 | 0.71196 | 0.71506 | 0.7182 | 10.5163
Cr for L/volume1/3 = 4,5 and Cp = 0,75 | A1 | 0.6458 | 0.67423 | 0.69204 | 0.7117 | 0.73517 | 0.76371 | 0.83839 | 0.93697 | 0.80943 | 0.81338 | 0.81738 | 20.4752
Cr for L/volume1/3 = 4,5 and Cp = 0,80 | A2 | 0.7248 | 0.74409 | 0.7702 | 0.80574 | 0.84961 | 0.90066 | 1.0201 | 1.1583 | 0.97589 | 0.98205 | 0.98826 | 34.0077
Cr for L/volume1/3 = 4,5 and Cp = 0,85 | A3 | 0.8304 | 0.83278 | 0.87302 | 0.9338 | 1.0079 | 1.0903 | 1.2681 | 1.4614 | 1.2042 | 1.2132 | 1.2223 | 35.1772
Cr for L/volume1/3 = 5 and Cp = 0,70 | B0 | 0.50581 | 0.53254 | 0.5486 | 0.56484 | 0.5826 | 0.60281 | 0.65291 | 0.71755 | 0.63374 | 0.63636 | 0.63902 | 11.0677
Cr for L/volume1/3 = 5 and Cp = 0,75 | B1 | 0.54376 | 0.57919 | 0.5965 | 0.61297 | 0.63174 | 0.65497 | 0.71984 | 0.81193 | 0.69404 | 0.69751 | 0.70105 | 18.5852
Cr for L/volume1/3 = 5 and Cp = 0,80 | B2 | 0.64428 | 0.66003 | 0.68034 | 0.70842 | 0.74402 | 0.78669 | 0.89122 | 1.0186 | 0.85181 | 0.85726 | 0.86276 | 24.9672
Cr for L/volume1/3 = 5 and Cp = 0,85 | B3 | 0.75358 | 0.78486 | 0.80888 | 0.84566 | 0.89858 | 0.96747 | 1.1429 | 1.3479 | 1.0768 | 1.0859 | 1.0952 | -18.5169
Cr for L/volume1/3 = 5,5 and Cp = 0,70 | C0 | 0.45176 | 0.4673 | 0.47873 | 0.49109 | 0.50466 | 0.51972 | 0.55558 | 0.60135 | 0.54202 | 0.54388 | 0.54577 | 5.8351
Cr for L/volume1/3 = 5,5 and Cp = 0,75 | C1 | 0.49297 | 0.50523 | 0.51752 | 0.53367 | 0.55406 | 0.57886 | 0.64177 | 0.72195 | 0.61769 | 0.62099 | 0.62434 | 11.1464
Cr for L/volume1/3 = 5,5 and Cp = 0,80 | C2 | 0.5481 | 0.56755 | 0.58536 | 0.60803 | 0.63627 | 0.6705 | 0.75778 | 0.87054 | 0.72427 | 0.72885 | 0.7335 | 16.3763
Cr for L/volume1/3 = 5,5 and Cp = 0,85 | C3 | 0.65682 | 0.69103 | 0.70776 | 0.73063 | 0.76504 | 0.81333 | 0.95116 | 1.1352 | 0.89692 | 0.90428 | 0.91177 | -7.977
Cr for L/volume1/3 = 6 and Cp = 0,70 | D0 | 0.39616 | 0.41695 | 0.42744 | 0.43651 | 0.44538 | 0.455 | 0.4795 | 0.5145 | 0.46989 | 0.47119 | 0.47251 | 6.4495
Cr for L/volume1/3 = 6 and Cp = 0,75 | D1 | 0.44396 | 0.45062 | 0.46148 | 0.47657 | 0.49534 | 0.51739 | 0.57065 | 0.63653 | 0.55058 | 0.55335 | 0.55615 | 6.3223
Cr for L/volume1/3 = 6 and Cp = 0,80 | D2 | 0.46571 | 0.48142 | 0.49825 | 0.52053 | 0.54855 | 0.58253 | 0.66879 | 0.78008 | 0.63571 | 0.64024 | 0.64483 | 11.7839
Cr for L/volume1/3 = 6 and Cp = 0,85 | D3 | 0.56624 | 0.59457 | 0.62028 | 0.65313 | 0.69439 | 0.74494 | 0.87599 | 1.0487 | 0.82535 | 0.83226 | 0.83927 | 21.2581
Cr for L/volume1/3 = 6,5 and Cp = 0,70 | E0 | 0.33665 | 0.35634 | 0.36717 | 0.37691 | 0.38638 | 0.39629 | 0.41968 | 0.45083 | 0.41075 | 0.41197 | 0.41321 | 4.7208
Cr for L/volume1/3 = 6,5 and Cp = 0,75 | E1 | 0.38474 | 0.40062 | 0.41109 | 0.42251 | 0.43578 | 0.45159 | 0.49279 | 0.54889 | 0.47675 | 0.47893 | 0.48114 | 7.208
Cr for L/volume1/3 = 6,5 and Cp = 0,80 | E2 | 0.43221 | 0.44038 | 0.45087 | 0.46659 | 0.48829 | 0.51646 | 0.59324 | 0.69757 | 0.56316 | 0.56724 | 0.57139 | 10.3498
Cr for L/volume1/3 = 6,5 and Cp = 0,85 | E3 | 0.51881 | 0.5425 | 0.56518 | 0.5945 | 0.63143 | 0.67673 | 0.79475 | 0.95223 | 0.74901 | 0.75524 | 0.76156 | 15.1231
Cr for L/volume1/3 = 7,0 and Cp = 0,70 | F0 | 0.29891 | 0.31306 | 0.32029 | 0.32681 | 0.33355 | 0.34126 | 0.36179 | 0.39158 | 0.35366 | 0.35475 | 0.35587 | 4.4537
Cr for L/volume1/3 = 7,0 and Cp = 0,75 | F1 | 0.33775 | 0.35208 | 0.36009 | 0.36819 | 0.37745 | 0.38874 | 0.41987 | 0.46514 | 0.40748 | 0.40915 | 0.41084 | 7.0931
Cr for L/volume1/3 = 7,0 and Cp = 0,80 | F2 | 0.40542 | 0.40766 | 0.41644 | 0.43129 | 0.45225 | 0.47933 | 0.55175 | 0.64828 | 0.52358 | 0.52742 | 0.53131 | 7.7703
Cr for L/volume1/3 = 7,0 and Cp = 0,85 | F3 | 0.47137 | 0.49042 | 0.51008 | 0.53587 | 0.56846 | 0.60851 | 0.71351 | 0.85577 | 0.67267 | 0.67822 | 0.68386 | 8.9881
| G0 | 0.89256 | 0.89256 | 0.89256 | 0.89256 | 0.89256 | 0.89256 | 0.89256 | 0.89256 | 0.89256 | 0.89256 | 0.89256 | 0.89256
| G1 | 2.7117 | 2.7117 | 2.7117 | 2.7117 | 2.7117 | 2.7117 | 2.7117 | 2.7117 | 2.7117 | 2.7117 | 2.7117 | 2.7117
| G2 | 2.8191 | 2.8191 | 2.8191 | 2.8191 | 2.8191 | 2.8191 | 2.8191 | 2.8191 | 2.8191 | 2.8191 | 2.8191 | 2.8191
| G3 | -0.034017 | -0.034017 | -0.034017 | -0.034017 | -0.034017 | -0.034017 | -0.034017 | -0.034017 | -0.034017 | -0.034017 | -0.034017 | -0.034017
| G4 | -0.14146 | -0.14146 | -0.14146 | -0.14146 | -0.14146 | -0.14146 | -0.14146 | -0.14146 | -0.14146 | -0.14146 | -0.14146 | -0.14146
Cr for L/volume1/3 = 4,5 | H1 | 0.82174 | 0.82563 | 0.86463 | 0.92324 | 0.99482 | 1.0746 | 1.2476 | 1.4364 | 1.1853 | 1.1941 | 1.2029 | 35.5119
Cr for L/volume1/3 = 5,0 | H2 | 0.74526 | 0.7742 | 0.79792 | 0.83416 | 0.88579 | 0.95253 | 1.1217 | 1.3195 | 1.058 | 1.0668 | 1.0757 | -13.6279
Cr for L/volume1/3 = 5,5 | H3 | 0.64701 | 0.67989 | 0.69692 | 0.71999 | 0.754 | 0.8011 | 0.93433 | 1.1118 | 0.88199 | 0.8891 | 0.89633 | -5.1826
Cr for L/volume1/3 = 6,0 | H4 | 0.55618 | 0.58346 | 0.60842 | 0.64038 | 0.68053 | 0.72971 | 0.85707 | 1.0247 | 0.80787 | 0.81458 | 0.82139 | 20.426
Cr for L/volume1/3 = 6,5 | H5 | 0.51112 | 0.53288 | 0.55425 | 0.58225 | 0.61783 | 0.66172 | 0.77651 | 0.92993 | 0.73198 | 0.73804 | 0.7442 | 14.7171
Cr for L/volume1/3 = 7,0 | H6 | 0.46659 | 0.48342 | 0.50193 | 0.52678 | 0.55852 | 0.59771 | 0.70061 | 0.83971 | 0.6606 | 0.66604 | 0.67156 | 8.8803
Korrekt beregnet CR | Cr | 0.73202 | 0.76289 | 0.78507 | 0.81876 | 0.86763 | 0.93186 | 1.0977 | 1.2944 | 1.0349 | 1.0435 | 1.0523 | -16.0177
| Fn | 0.12 | 0.12799 | 0.1335 | 0.13901 | 0.14451 | 0.15002 | 0.16103 | 0.17205 | 0.15717 | 0.15772 | 0.15827 | 0.32
| Cr Guldh. | 0.83135 | 0.90057 | 0.95539 | 1.0167 | 1.085 | 1.1612 | 1.3398 | 1.5599 | 1.2728 | 1.2821 | 1.2914 | 23.0049
| Cr diff. | 0.099328 | 0.13768 | 0.17032 | 0.19791 | 0.2174 | 0.22929 | 0.24216 | 0.26553 | 0.23798 | 0.23854 | 0.23911 | 39.0226

## PAS2
Speed and power calculation - Version 2013.05.08
Main data | [8 empty] | Input
Water density | (t/m^3) | 1.025 |  |  |  | Wake fraction (1 = calc.) |  |  | 1 | 0.36368
Length on water line | (m) | 222.36 |  |  |  | Thrust deduction (1 = calc.) |  |  | 1 | 0.20411
Breadth on water line | (m) | 32.23 |  |  |  | Hull efficiency (calculated) |  |  |  | 1.2508
Mean draught | (m) | 12.8254 |  |  |  | Transm. efficiency (input) |  |  |  | 0.98
Displacement | (tons) | 78746.9364 |  |  |  | Relative rot. efficiency (input) |  |  |  | 1
Wetted surface, given as input | (m^2) | 11237.4618 |  |  |  | Transition zone: | [5 empty] | Design speed (knots) | 13.89
Wetted surface, calculated | (m^2) | 11237.4618 |  |  |  | Lower Froude number |  |  | 0.32
Midship section coefficient | (-) | 0.99456 |  |  |  | Upper Froude number |  |  | 1
Block coefficient | (-) | 0.83584 |  |  |  | Service allowance (pct.) |  |  |  | 15
Prismatic coefficient | (-) | 0.8404 |  |  |  | Water temperature (degrees Celcius) |  |  |  | 15
Length-displacement ratio | (-) | 5.2306 |  |  |  | Bulbous bow (0 = No, 1 = Yes) |  |  |  | 1
Form fore (V : -3, N: 0, U: +3) | (-) | 0 |  |  |  | 1 = conv. - 2 = ducted |  |  |  | 1
Form aft (V: -3, N: 0, U: +3) | (-) | 0 |  |  |  | Improved propeller efficiency (pct.) |  |  |  | 0
Normal hull (1) or twin skeg (2) | (-) | 1 | [9 empty] | Cx | 0.8
Number of propellers (1 or 2) | (-) | 1 |  |  |  | Beaufort number |  | 0 | 0 |  | Wind speed (m/s) |  | 0
Propeller diameter | (m) | 6.8073 | 53.08% | of draught
Number of blades, N | (-) | 4
Resistance and power data
Speed (input) | (knots) | 10.8954 | 10.89 | 11.39 | 11.89 | 12.39 | 12.89 | 13.39 | 13.88 | 13.89 | 13.9 | 14.4 | 29.0544
Froude Number | (-) | 0.12 | 0.11994 | 0.12545 | 0.13095 | 0.13646 | 0.14197 | 0.14748 | 0.15287 | 0.15298 | 0.15309 | 0.1586 | 0.32
Cf x 1000 | (-) | 1.5216 | 1.5217 | 1.5133 | 1.5053 | 1.4977 | 1.4905 | 1.4835 | 1.477 | 1.4769 | 1.4768 | 1.4704 | 1.3525
Cr x 1000 | (-) | 0.6908 | 0.69065 | 0.71257 | 0.73029 | 0.75413 | 0.78971 | 0.83907 | 0.90045 | 0.90183 | 0.90321 | 0.97781 | -9.7634
Cr-correction x 1000 (input) | (-) | 0 | 0 | 0 | 0 | 0 | 0 | 0 | 0 | 0 | 0 | 0 | 0
Bulbous bow corr. x 1000 (input) | (-) | -0.292 | -0.29191 | -0.30072 | -0.30953 | -0.31834 | -0.32715 | -0.33596 | -0.3446 | -0.34477 | -0.34495 | -0.35376 | -0.4
Air & steering corr. x 1000 (input) | (-) | 0.05 | 0.05 | 0.05 | 0.05 | 0.05 | 0.05 | 0.05 | 0.05 | 0.05 | 0.05 | 0.05 | 0.05
Ca x 1000 | (-) | 0.050806 | 0.050806 | 0.050806 | 0.050806 | 0.050806 | 0.050806 | 0.050806 | 0.050806 | 0.050806 | 0.050806 | 0.050806 | 0.050806
Ct x 1000 | (-) | 2.0212 | 2.0213 | 2.0259 | 2.0269 | 2.0343 | 2.0538 | 2.0874 | 2.1337 | 2.1348 | 2.1358 | 2.1953 | -8.71
Service allowance (input) | (%) | 15 | 15 | 15 | 15 | 15 | 15 | 15 | 15 | 15 | 15 | 15 | 15
Added resistance (input) | (kN) | 0 | 0 | 0 | 0 | 0 | 0 | 0 | 0 | 0 | 0 | 0 | 0
Wind resistance in head wind | (kN) | 0 | 0 | 0 | 0 | 0 | 0 | 0 | 0 | 0 | 0 | 0
Total resistance | (kN) | 420.4837 | 420.0769 | 460.6028 | 502.1577 | 547.279 | 598.0257 | 655.8847 | 720.3835 | 721.7838 | 723.1876 | 797.7533 | -12853.2876
Effective power | (kW) | 2356.64 | 2353.1981 | 2698.6841 | 3071.3105 | 3488.0426 | 3965.2854 | 4517.6201 | 5143.4533 | 5157.1647 | 5170.9148 | 5909.2543 | -192099.8565
Total propulsion efficiency | (-) | 0.68277 | 0.68277 | 0.68235 | 0.68227 | 0.68162 | 0.67991 | 0.67699 | 0.67303 | 0.67294 | 0.67284 | 0.66785 | #VALUE!
Propulsion power | (kW) | 3451.5754 | 3446.552 | 3954.9578 | 4501.5829 | 5117.294 | 5832.1 | 6673.1257 | 7642.2696 | 7663.6772 | 7685.1525 | 8848.1424 | #VALUE!
Thrust loading coefficent, Cth | (-) | 2.227 | 2.2271 | 2.2322 | 2.2332 | 2.2414 | 2.2629 | 2.3 | 2.351 | 2.3521 | 2.3533 | 2.4188 | -9.5731
Necessary blade area ratio | (-) | 0.39781 | 0.39762 | 0.41668 | 0.43623 | 0.45746 | 0.48133 | 0.50855 | 0.53889 | 0.53955 | 0.54021 | 0.57529 | -5.8466
Approximate propeller efficiency | (-) | 0.55702 | 0.55702 | 0.55668 | 0.55661 | 0.55608 | 0.55468 | 0.5523 | 0.54907 | 0.54899 | 0.54892 | 0.54485 | #VALUE!
Va | (m/s) | 3.5663 | 3.5646 | 3.7282 | 3.8919 | 4.0555 | 4.2192 | 4.3829 | 4.5432 | 4.5465 | 4.5498 | 4.7135 | 9.5102
Vbehind | (m/s) | 6.4065 | 6.4034 | 6.7027 | 6.9981 | 7.3016 | 7.6214 | 7.9618 | 8.3167 | 8.3242 | 8.3316 | 8.7152 | #VALUE!
Vincrease | (m/s) | 2.8402 | 2.8388 | 2.9745 | 3.1062 | 3.246 | 3.4022 | 3.579 | 3.7734 | 3.7776 | 3.7818 | 4.0017 | #VALUE!
Vbehind/Va | (-) | 1.7964 | 1.7964 | 1.7978 | 1.7981 | 1.8004 | 1.8064 | 1.8166 | 1.8306 | 1.8309 | 1.8312 | 1.849 | #VALUE!
Disc. flow speed | (m/s) | 4.9864 | 4.984 | 5.2155 | 5.445 | 5.6786 | 5.9203 | 6.1724 | 6.43 | 6.4353 | 6.4407 | 6.7143 | #VALUE!
Water flow pr. propeller | (m^3/s) | 181.3865 | 181.2978 | 189.7193 | 198.0676 | 206.5646 | 215.3582 | 224.527 | 233.8982 | 234.0933 | 234.2886 | 244.242 | #VALUE!
Cr summation | (-) | 0.6908 | 0.69048 | 0.71257 | 0.73029 | 0.75413 | 0.78971 | 0.83907 | 0.90045 | 0.90183 | 0.90321 | 0.97781 | -9.7634
| A0= | 0.47527 | 0.47527 | 0.47527 | 0.47527 | 0.47527 | 0.47527 | 0.47527 | 0.47527 | 0.47527 | 0.47527 | 0.47527 | 0.47527
| A1= | 3803.8958 | 3803.8958 | 3803.8958 | 3803.8958 | 3803.8958 | 3803.8958 | 3803.8958 | 3803.8958 | 3803.8958 | 3803.8958 | 3803.8958 | 3803.8958
| N1= | 6.7612 | 6.7612 | 6.7612 | 6.7612 | 6.7612 | 6.7612 | 6.7612 | 6.7612 | 6.7612 | 6.7612 | 6.7612 | 6.7612
| B1= | 4.5377 | 4.5377 | 4.5377 | 4.5377 | 4.5377 | 4.5377 | 4.5377 | 4.5377 | 4.5377 | 4.5377 | 4.5377 | 4.5377
| B2= | 2.8969 | 2.8969 | 2.8969 | 2.8969 | 2.8969 | 2.8969 | 2.8969 | 2.8969 | 2.8969 | 2.8969 | 2.8969 | 2.8969
| B3= | 116.2187 | 116.3202 | 107.1402 | 98.4672 | 90.2866 | 82.5835 | 75.3434 | 68.683 | 68.5514 | 68.4201 | 62.0701 | 1.0226
| G= | 0.11311 | 0.11301 | 0.12269 | 0.1335 | 0.14559 | 0.15917 | 0.17447 | 0.19139 | 0.19175 | 0.19212 | 0.21178 | 12.8547
|  | -0.4193 | -0.41936 | -0.41385 | -0.40834 | -0.40284 | -0.39733 | -0.39182 | -0.38643 | -0.38632 | -0.38621 | -0.3807 | -0.2193
| H= | 2.7046e-15 | 2.6918e-15 | 4.1819e-15 | 6.4969e-15 | 1.0093e-14 | 1.5681e-14 | 2.4361e-14 | 3.7514e-14 | 3.7846e-14 | 3.8181e-14 | 5.9317e-14 | 2.4033e-08
|  | 0.80808 | 0.80808 | 0.80808 | 0.80808 | 0.80808 | 0.80808 | 0.80808 | 0.80808 | 0.80808 | 0.80808 | 0.80808 | 0.80808
| K= | 0.15819 | 0.1579 | 0.18644 | 0.21856 | 0.25454 | 0.29466 | 0.33922 | 0.38746 | 0.3885 | 0.38953 | 0.44395 | 5.9604
|  | 0.51054 | 0.5105 | 0.51408 | 0.51798 | 0.52226 | 0.52699 | 0.53222 | 0.53793 | 0.53805 | 0.53817 | 0.5447 | 2.3838
|  | 1.003 | 1.003 | 1.003 | 1.003 | 1.003 | 1.003 | 1.003 | 1.003 | 1.003 | 1.003 | 1.003 | 1.003
|  | 4.5261e-10 | 4.4728e-10 | 1.1863e-09 | 2.5972e-09 | 4.9997e-09 | 8.776e-09 | 1.4371e-08 | 2.2106e-08 | 2.2291e-08 | 2.2477e-08 | 3.3356e-08 | 6.6267e-06
| E= | 0.51205 | 0.51201 | 0.51559 | 0.51951 | 0.52381 | 0.52854 | 0.53379 | 0.53952 | 0.53964 | 0.53976 | 0.54631 | 2.3909
| B/T-corr | 0.0020764 | 0.0020764 | 0.0020764 | 0.0020764 | 0.0020764 | 0.0020764 | 0.0020764 | 0.0020764 | 0.0020764 | 0.0020764 | 0.0020764 | 0.0020764
| Formcorr. | 0 | 0 | 0 | 0 | 0 | 0 | 0 | 0 | 0 | 0 | 0 | 0
| a= | 0.16349 | d= | 0.17059
| b= | 0.45625 | e= | 0.12876
| c= | 102.1672 | f= | 83.2268
| w1= | 0.51281 | t1= | 0.27365
| w2= | 0 | t2= | 0
| w3= | 0.051804 | t3= | -0.018772
| w3= | 0.051804
| w(1)= | 0.56461 | t(1)= | 0.25488 | w(twsk)= | 0.38509
| w(2)= | 0.34038 | t(2)= | 0.28037 | t(twsk.)= | 0.22717
Cavitation area calculation | K | 0.2 | 0.2 | 0.2 | 0.2 | 0.2 | 0.2 | 0.2 | 0.2 | 0.2 | 0.2 | 0.2 | 0.2
| Fn | 0.12 | 0.11994 | 0.12545 | 0.13095 | 0.13646 | 0.14197 | 0.14748 | 0.15287 | 0.15298 | 0.15309 | 0.1586 | 0.32
| Fn2 | 0.0144 | 0.014386 | 0.015737 | 0.017149 | 0.018622 | 0.020155 | 0.021749 | 0.02337 | 0.023404 | 0.023437 | 0.025154 | 0.1024
| Fn3 | 0.001728 | 0.0017254 | 0.0019742 | 0.0022458 | 0.0025412 | 0.0028614 | 0.0032074 | 0.0035726 | 0.0035803 | 0.0035881 | 0.0039894 | 0.032768
| Fn4 | 0.00020736 | 0.00020695 | 0.00024766 | 0.00029409 | 0.00034677 | 0.00040623 | 0.00047302 | 0.00054615 | 0.00054773 | 0.00054931 | 0.00063271 | 0.010486
| Fn5 | 2.4883e-05 | 2.4822e-05 | 3.1068e-05 | 3.8513e-05 | 4.7321e-05 | 5.7671e-05 | 6.9758e-05 | 8.3491e-05 | 8.3792e-05 | 8.4095e-05 | 0.00010035 | 0.0033554
| Fn6 | 2.986e-06 | 2.9772e-06 | 3.8974e-06 | 5.0434e-06 | 6.4574e-06 | 8.1875e-06 | 1.0288e-05 | 1.2763e-05 | 1.2819e-05 | 1.2874e-05 | 1.5915e-05 | 0.0010737
Cr for L/volume1/3 = 4,5 and Cp = 0,70 | A0 | 0.5519 | 0.55163 | 0.57461 | 0.59577 | 0.61672 | 0.63871 | 0.66273 | 0.6889 | 0.68947 | 0.69003 | 0.72009 | 10.5163
Cr for L/volume1/3 = 4,5 and Cp = 0,75 | A1 | 0.6458 | 0.64556 | 0.6659 | 0.68373 | 0.70224 | 0.72376 | 0.74984 | 0.78074 | 0.78143 | 0.78212 | 0.8198 | 20.4752
Cr for L/volume1/3 = 4,5 and Cp = 0,80 | A2 | 0.7248 | 0.72475 | 0.73548 | 0.7569 | 0.78821 | 0.82837 | 0.87625 | 0.92955 | 0.9307 | 0.93185 | 0.99199 | 34.0077
Cr for L/volume1/3 = 4,5 and Cp = 0,85 | A3 | 0.8304 | 0.8307 | 0.82362 | 0.85136 | 0.90367 | 0.97239 | 1.0515 | 1.135 | 1.1367 | 1.1385 | 1.2277 | 35.1772
Cr for L/volume1/3 = 5 and Cp = 0,70 | B0 | 0.50581 | 0.50558 | 0.52471 | 0.54126 | 0.55722 | 0.57414 | 0.59312 | 0.61447 | 0.61494 | 0.61541 | 0.64062 | 11.0677
Cr for L/volume1/3 = 5 and Cp = 0,75 | B1 | 0.54376 | 0.54341 | 0.5698 | 0.58883 | 0.60524 | 0.62262 | 0.64357 | 0.66926 | 0.66984 | 0.67043 | 0.70319 | 18.5852
Cr for L/volume1/3 = 5 and Cp = 0,80 | B2 | 0.64428 | 0.64423 | 0.65328 | 0.66998 | 0.69449 | 0.72666 | 0.76612 | 0.81141 | 0.81239 | 0.81339 | 0.86606 | 24.9672
Cr for L/volume1/3 = 5 and Cp = 0,85 | B3 | 0.75358 | 0.75327 | 0.77594 | 0.79657 | 0.82676 | 0.87206 | 0.93377 | 1.0087 | 1.0104 | 1.012 | 1.1007 | -18.5169
Cr for L/volume1/3 = 5,5 and Cp = 0,70 | C0 | 0.45176 | 0.45164 | 0.46225 | 0.47335 | 0.48525 | 0.49822 | 0.51256 | 0.52821 | 0.52855 | 0.52889 | 0.5469 | 5.8351
Cr for L/volume1/3 = 5,5 and Cp = 0,75 | C1 | 0.49297 | 0.4929 | 0.5007 | 0.51139 | 0.5257 | 0.5441 | 0.56685 | 0.59345 | 0.59404 | 0.59463 | 0.62635 | 11.1464
Cr for L/volume1/3 = 5,5 and Cp = 0,80 | C2 | 0.5481 | 0.54797 | 0.56068 | 0.57658 | 0.5969 | 0.6225 | 0.65392 | 0.69067 | 0.69148 | 0.6923 | 0.7363 | 16.3763
Cr for L/volume1/3 = 5,5 and Cp = 0,85 | C3 | 0.65682 | 0.65643 | 0.68291 | 0.69974 | 0.71887 | 0.7475 | 0.78924 | 0.84392 | 0.84518 | 0.84644 | 0.91628 | -7.977
Cr for L/volume1/3 = 6 and Cp = 0,70 | D0 | 0.39616 | 0.39597 | 0.41123 | 0.42285 | 0.43241 | 0.44124 | 0.45041 | 0.46055 | 0.46077 | 0.461 | 0.4733 | 6.4495
Cr for L/volume1/3 = 6 and Cp = 0,75 | D1 | 0.44396 | 0.44395 | 0.44723 | 0.45589 | 0.46911 | 0.48624 | 0.50681 | 0.53002 | 0.53053 | 0.53103 | 0.55783 | 6.3223
Cr for L/volume1/3 = 6 and Cp = 0,80 | D2 | 0.46571 | 0.46563 | 0.47536 | 0.48982 | 0.50953 | 0.53487 | 0.56608 | 0.6025 | 0.60331 | 0.60411 | 0.64759 | 11.7839
Cr for L/volume1/3 = 6 and Cp = 0,85 | D3 | 0.56624 | 0.56605 | 0.58464 | 0.60761 | 0.63697 | 0.67421 | 0.72039 | 0.77498 | 0.77619 | 0.77741 | 0.84349 | 21.2581
Cr for L/volume1/3 = 6,5 and Cp = 0,70 | E0 | 0.33665 | 0.33648 | 0.35071 | 0.36236 | 0.37249 | 0.38199 | 0.39161 | 0.40179 | 0.402 | 0.40222 | 0.41395 | 4.7208
Cr for L/volume1/3 = 6,5 and Cp = 0,75 | E1 | 0.38474 | 0.38461 | 0.3958 | 0.4062 | 0.41705 | 0.42937 | 0.44393 | 0.46095 | 0.46133 | 0.46171 | 0.48248 | 7.208
Cr for L/volume1/3 = 6,5 and Cp = 0,80 | E2 | 0.43221 | 0.43217 | 0.43701 | 0.44543 | 0.45862 | 0.47748 | 0.50261 | 0.5337 | 0.5344 | 0.53511 | 0.57389 | 10.3498
Cr for L/volume1/3 = 6,5 and Cp = 0,85 | E3 | 0.51881 | 0.51866 | 0.53393 | 0.55394 | 0.58006 | 0.61336 | 0.65471 | 0.70368 | 0.70477 | 0.70587 | 0.76537 | 15.1231
Cr for L/volume1/3 = 7,0 and Cp = 0,70 | F0 | 0.29891 | 0.29878 | 0.30917 | 0.3171 | 0.32382 | 0.33036 | 0.33754 | 0.34584 | 0.34602 | 0.34621 | 0.35654 | 4.4537
Cr for L/volume1/3 = 7,0 and Cp = 0,75 | F1 | 0.33775 | 0.33762 | 0.34804 | 0.35646 | 0.36436 | 0.37297 | 0.38323 | 0.39561 | 0.39589 | 0.39617 | 0.41187 | 7.0931
Cr for L/volume1/3 = 7,0 and Cp = 0,80 | F2 | 0.40542 | 0.40545 | 0.40562 | 0.41164 | 0.42367 | 0.4418 | 0.46605 | 0.49575 | 0.49642 | 0.49709 | 0.53366 | 7.7703
Cr for L/volume1/3 = 7,0 and Cp = 0,85 | F3 | 0.47137 | 0.47127 | 0.48322 | 0.50027 | 0.52314 | 0.55251 | 0.58903 | 0.63239 | 0.63336 | 0.63433 | 0.68726 | 8.9881
| G0 | 0.73054 | 0.73054 | 0.73054 | 0.73054 | 0.73054 | 0.73054 | 0.73054 | 0.73054 | 0.73054 | 0.73054 | 0.73054 | 0.73054
| G1 | 2.2692 | 2.2692 | 2.2692 | 2.2692 | 2.2692 | 2.2692 | 2.2692 | 2.2692 | 2.2692 | 2.2692 | 2.2692 | 2.2692
| G2 | 2.5386 | 2.5386 | 2.5386 | 2.5386 | 2.5386 | 2.5386 | 2.5386 | 2.5386 | 2.5386 | 2.5386 | 2.5386 | 2.5386
| G3 | -0.077543 | -0.077543 | -0.077543 | -0.077543 | -0.077543 | -0.077543 | -0.077543 | -0.077543 | -0.077543 | -0.077543 | -0.077543 | -0.077543
| G4 | -0.34701 | -0.34701 | -0.34701 | -0.34701 | -0.34701 | -0.34701 | -0.34701 | -0.34701 | -0.34701 | -0.34701 | -0.34701 | -0.34701
Cr for L/volume1/3 = 4,5 | H1 | 0.80807 | 0.80829 | 0.80526 | 0.83158 | 0.87922 | 0.9417 | 1.014 | 1.0912 | 1.0928 | 1.0944 | 1.1775 | 35.9114
Cr for L/volume1/3 = 5,0 | H2 | 0.73192 | 0.7317 | 0.74936 | 0.76876 | 0.79804 | 0.84095 | 0.8981 | 0.96656 | 0.96807 | 0.96959 | 1.0501 | -6.3047
Cr for L/volume1/3 = 5,5 | H3 | 0.6318 | 0.63147 | 0.65462 | 0.67161 | 0.69153 | 0.71989 | 0.75953 | 0.81016 | 0.81132 | 0.81248 | 0.87631 | -1.0092
Cr for L/volume1/3 = 6,0 | H4 | 0.54084 | 0.54067 | 0.55737 | 0.5785 | 0.60577 | 0.64044 | 0.6834 | 0.73412 | 0.73525 | 0.73638 | 0.79766 | 19.1287
Cr for L/volume1/3 = 6,5 | H5 | 0.49915 | 0.49904 | 0.51101 | 0.52774 | 0.55056 | 0.58048 | 0.61828 | 0.66352 | 0.66453 | 0.66555 | 0.72086 | 14.0805
Cr for L/volume1/3 = 7,0 | H6 | 0.45885 | 0.45879 | 0.46677 | 0.48067 | 0.50094 | 0.52802 | 0.56232 | 0.60334 | 0.60426 | 0.60517 | 0.65531 | 8.7124
Korrekt beregnet CR | Cr | 0.68872 | 0.68841 | 0.71049 | 0.72821 | 0.75206 | 0.78764 | 0.83699 | 0.89837 | 0.89975 | 0.90113 | 0.97573 | -9.7654
| Fn | 0.12 | 0.11994 | 0.12545 | 0.13095 | 0.13646 | 0.14197 | 0.14748 | 0.15287 | 0.15298 | 0.15309 | 0.1586 | 0.32
| Cr Guldh. | 0.78334 | 0.78292 | 0.82472 | 0.87156 | 0.92394 | 0.98238 | 1.0475 | 1.1184 | 1.1199 | 1.1214 | 1.202 | 21.2059
| Cr diff. | 0.094623 | 0.094512 | 0.11423 | 0.14335 | 0.17188 | 0.19474 | 0.21049 | 0.21999 | 0.22014 | 0.22029 | 0.2263 | 30.9714

## PS3
Speed and power calculation - Version 2013.05.08
Main data | [8 empty] | Input
Water density | (t/m^3) | 1.025 |  |  |  | Wake fraction (1 = calc.) |  |  | 1 | 0.36368
Length on water line | (m) | 222.36 |  |  |  | Thrust deduction (1 = calc.) |  |  | 1 | 0.20411
Breadth on water line | (m) | 32.23 |  |  |  | Hull efficiency (calculated) |  |  |  | 1.2508
Mean draught | (m) | 12.8254 |  |  |  | Transm. efficiency (input) |  |  |  | 0.98
Displacement | (tons) | 78746.9364 |  |  |  | Relative rot. efficiency (input) |  |  |  | 1
Wetted surface, given as input | (m^2) | 11237.4618 |  |  |  | Transition zone: | [5 empty] | Design speed (knots) | 14.6211
Wetted surface, calculated | (m^2) | 11237.4618 |  |  |  | Lower Froude number |  |  | 0.32
Midship section coefficient | (-) | 0.99456 |  |  |  | Upper Froude number |  |  | 1
Block coefficient | (-) | 0.83584 |  |  |  | Service allowance (pct.) |  |  |  | 15
Prismatic coefficient | (-) | 0.8404 |  |  |  | Water temperature (degrees Celcius) |  |  |  | 15
Length-displacement ratio | (-) | 5.2306 |  |  |  | Bulbous bow (0 = No, 1 = Yes) |  |  |  | 1
Form fore (V : -3, N: 0, U: +3) | (-) | 0 |  |  |  | 1 = conv. - 2 = ducted |  |  |  | 1
Form aft (V: -3, N: 0, U: +3) | (-) | 0 |  |  |  | Improved propeller efficiency (pct.) |  |  |  | 0
Normal hull (1) or twin skeg (2) | (-) | 1 | [9 empty] | Cx | 0.8
Number of propellers (1 or 2) | (-) | 1 |  |  |  | Beaufort number |  | 0 | 0 |  | Wind speed (m/s) |  | 0
Propeller diameter | (m) | 6.8073 | 53.08% | of draught
Number of blades, N | (-) | 4
Resistance and power data
Speed (input) | (knots) | 10.8954 | 11.1211 | 11.6211 | 12.1211 | 12.6211 | 13.1211 | 13.6211 | 14.1211 | 14.6211 | 15.1211 | 15.6211 | 29.0544
Froude Number | (-) | 0.12 | 0.12249 | 0.12799 | 0.1335 | 0.13901 | 0.14451 | 0.15002 | 0.15553 | 0.16103 | 0.16654 | 0.17205 | 0.32
Cf x 1000 | (-) | 1.5216 | 1.5178 | 1.5095 | 1.5017 | 1.4943 | 1.4872 | 1.4804 | 1.4739 | 1.4677 | 1.4617 | 1.456 | 1.3525
Cr x 1000 | (-) | 0.6908 | 0.70214 | 0.72053 | 0.74011 | 0.76892 | 0.81079 | 0.86649 | 0.93489 | 1.0139 | 1.1011 | 1.1948 | -9.7634
Cr-correction x 1000 (input) | (-) | 0 | 0 | 0 | 0 | 0 | 0 | 0 | 0 | 0 | 0 | 0 | 0
Bulbous bow corr. x 1000 (input) | (-) | -0.292 | -0.29598 | -0.30479 | -0.3136 | -0.32241 | -0.33122 | -0.34003 | -0.34884 | -0.35765 | -0.36647 | -0.37528 | -0.4
Air & steering corr. x 1000 (input) | (-) | 0.05 | 0.05 | 0.05 | 0.05 | 0.05 | 0.05 | 0.05 | 0.05 | 0.05 | 0.05 | 0.05 | 0.05
Ca x 1000 | (-) | 0.050806 | 0.050806 | 0.050806 | 0.050806 | 0.050806 | 0.050806 | 0.050806 | 0.050806 | 0.050806 | 0.050806 | 0.050806 | 0.050806
Ct x 1000 | (-) | 2.0212 | 2.0247 | 2.0261 | 2.0291 | 2.0416 | 2.0676 | 2.1077 | 2.1608 | 2.2247 | 2.2972 | 2.3763 | -8.71
Service allowance (input) | (%) | 15 | 15 | 15 | 15 | 15 | 15 | 15 | 15 | 15 | 15 | 15 | 15
Added resistance (input) | (kN) | 0 | 0 | 0 | 0 | 0 | 0 | 0 | 0 | 0 | 0 | 0 | 0
Wind resistance in head wind | (kN) | 0 | 0 | 0 | 0 | 0 | 0 | 0 | 0 | 0 | 0 | 0
Wind resistance/total resistance | % | 0 | 0 | 0 | 0 | 0 | 0 | 0 | 0 | 0 | 0 | 0
Resistance incl. wind | (kN) | 365.638 | 381.603 | 416.97 | 454.2849 | 495.5885 | 542.4437 | 595.9138 | 656.6023 | 724.7555 | 800.4191 | 883.6404 | 0.044941
Total resistance incl. serv. allow. | (kN) | 420.4837 | 438.8434 | 479.5155 | 522.4277 | 569.9267 | 623.8103 | 685.3008 | 755.0926 | 833.4689 | 920.4819 | 1016.1865 | -12885.2876
Effective power | (kW) | 2356.64 | 2510.483 | 2866.4866 | 3257.3787 | 3700.1242 | 4210.3955 | 4801.684 | 5484.9025 | 6268.5864 | 7159.7666 | 8165.5468 | -192578.1151
Total propulsion efficiency | (-) | 0.68277 | 0.68246 | 0.68234 | 0.68208 | 0.68097 | 0.67871 | 0.67525 | 0.67074 | 0.66542 | 0.65953 | 0.65326 | #VALUE!
Propulsion power | (kW) | 3451.5754 | 3678.5664 | 4200.9572 | 4775.6527 | 5433.571 | 6203.551 | 7111.0236 | 8177.4319 | 9420.5438 | 10855.9073 | 12499.708 | #VALUE!
Thrust loading coefficent, Cth | (-) | 2.227 | 2.2309 | 2.2324 | 2.2357 | 2.2495 | 2.2781 | 2.3223 | 2.3808 | 2.4513 | 2.5311 | 2.6183 | -9.5969
Necessary blade area ratio | (-) | 0.39781 | 0.40645 | 0.42558 | 0.44577 | 0.46811 | 0.49346 | 0.52239 | 0.55522 | 0.59209 | 0.63302 | 0.67805 | -5.8617
Approximate propeller efficiency | (-) | 0.55702 | 0.55677 | 0.55667 | 0.55645 | 0.55555 | 0.5537 | 0.55088 | 0.5472 | 0.54286 | 0.53806 | 0.53294 | #VALUE!
Va | (m/s) | 3.5663 | 3.6402 | 3.8038 | 3.9675 | 4.1312 | 4.2948 | 4.4585 | 4.6222 | 4.7858 | 4.9495 | 5.1131 | 9.5102
Vbehind | (m/s) | 6.4065 | 6.5431 | 6.8389 | 7.1367 | 7.447 | 7.776 | 8.1266 | 8.4987 | 8.8909 | 9.3007 | 9.7261 | #VALUE!
Vincrease | (m/s) | 2.8402 | 2.9029 | 3.035 | 3.1692 | 3.3158 | 3.4812 | 3.6681 | 3.8766 | 4.1051 | 4.3512 | 4.6129 | #VALUE!
Vbehind/Va | (-) | 1.7964 | 1.7975 | 1.7979 | 1.7988 | 1.8026 | 1.8106 | 1.8227 | 1.8387 | 1.8578 | 1.8791 | 1.9022 | #VALUE!
Disc. flow speed | (m/s) | 4.9864 | 5.0916 | 5.3214 | 5.5521 | 5.7891 | 6.0354 | 6.2925 | 6.5604 | 6.8384 | 7.1251 | 7.4196 | #VALUE!
Water flow pr. propeller | (m^3/s) | 181.3865 | 185.2148 | 193.5711 | 201.9649 | 210.5851 | 219.5461 | 228.8986 | 238.6444 | 248.7535 | 259.1834 | 269.8971 | #VALUE!
Cr summation | (-) | 0.6908 | 0.70214 | 0.72053 | 0.74011 | 0.76892 | 0.81079 | 0.86649 | 0.93489 | 1.0139 | 1.1011 | 1.1948 | -9.7634
| A0= | 0.47527 | 0.47527 | 0.47527 | 0.47527 | 0.47527 | 0.47527 | 0.47527 | 0.47527 | 0.47527 | 0.47527 | 0.47527 | 0.47527
| A1= | 3803.8958 | 3803.8958 | 3803.8958 | 3803.8958 | 3803.8958 | 3803.8958 | 3803.8958 | 3803.8958 | 3803.8958 | 3803.8958 | 3803.8958 | 3803.8958
| N1= | 6.7612 | 6.7612 | 6.7612 | 6.7612 | 6.7612 | 6.7612 | 6.7612 | 6.7612 | 6.7612 | 6.7612 | 6.7612 | 6.7612
| B1= | 4.5377 | 4.5377 | 4.5377 | 4.5377 | 4.5377 | 4.5377 | 4.5377 | 4.5377 | 4.5377 | 4.5377 | 4.5377 | 4.5377
| B2= | 2.8969 | 2.8969 | 2.8969 | 2.8969 | 2.8969 | 2.8969 | 2.8969 | 2.8969 | 2.8969 | 2.8969 | 2.8969 | 2.8969
| B3= | 116.2187 | 112.0141 | 103.0702 | 94.6266 | 86.6685 | 79.1812 | 72.15 | 65.5601 | 59.397 | 53.6458 | 48.2919 | 1.0226
| G= | 0.11311 | 0.11735 | 0.12753 | 0.13891 | 0.15167 | 0.16601 | 0.18219 | 0.2005 | 0.22131 | 0.24503 | 0.2722 | 12.8547
|  | -0.4193 | -0.41681 | -0.41131 | -0.4058 | -0.40029 | -0.39478 | -0.38928 | -0.38377 | -0.37826 | -0.37276 | -0.36725 | -0.2193
| H= | 2.7046e-15 | 3.2996e-15 | 5.1262e-15 | 7.9638e-15 | 1.2372e-14 | 1.9221e-14 | 2.9861e-14 | 4.6392e-14 | 7.2073e-14 | 1.1197e-13 | 1.7395e-13 | 2.4033e-08
|  | 0.80808 | 0.80808 | 0.80808 | 0.80808 | 0.80808 | 0.80808 | 0.80808 | 0.80808 | 0.80808 | 0.80808 | 0.80808 | 0.80808
| K= | 0.15819 | 0.17066 | 0.20082 | 0.23469 | 0.27255 | 0.31468 | 0.36139 | 0.41295 | 0.46969 | 0.53192 | 0.59996 | 5.9604
|  | 0.51054 | 0.51212 | 0.51584 | 0.51991 | 0.52439 | 0.52934 | 0.53484 | 0.54097 | 0.54784 | 0.55555 | 0.56424 | 2.3838
|  | 1.003 | 1.003 | 1.003 | 1.003 | 1.003 | 1.003 | 1.003 | 1.003 | 1.003 | 1.003 | 1.003 | 1.003
|  | 4.5261e-10 | 7.2314e-10 | 1.7369e-09 | 3.5625e-09 | 6.5486e-09 | 1.1106e-08 | 1.7709e-08 | 2.6892e-08 | 3.9255e-08 | 5.5458e-08 | 7.6224e-08 | 6.6267e-06
| E= | 0.51205 | 0.51363 | 0.51736 | 0.52144 | 0.52594 | 0.5309 | 0.53642 | 0.54257 | 0.54945 | 0.55719 | 0.56591 | 2.3909
| B/T-corr | 0.0020764 | 0.0020764 | 0.0020764 | 0.0020764 | 0.0020764 | 0.0020764 | 0.0020764 | 0.0020764 | 0.0020764 | 0.0020764 | 0.0020764 | 0.0020764
| Formcorr. | 0 | 0 | 0 | 0 | 0 | 0 | 0 | 0 | 0 | 0 | 0 | 0
| a= | 0.16349 | d= | 0.17059
| b= | 0.45625 | e= | 0.12876
| c= | 102.1672 | f= | 83.2268
| w1= | 0.51281 | t1= | 0.27365
| w2= | 0 | t2= | 0
| w3= | 0.051804 | t3= | -0.018772
| w3= | 0.051804
| w(1)= | 0.56461 | t(1)= | 0.25488 | w(twsk)= | 0.38509
| w(2)= | 0.34038 | t(2)= | 0.28037 | t(twsk.)= | 0.22717
Cavitation area calculation | K | 0.2 | 0.2 | 0.2 | 0.2 | 0.2 | 0.2 | 0.2 | 0.2 | 0.2 | 0.2 | 0.2 | 0.2
| Fn | 0.12 | 0.12249 | 0.12799 | 0.1335 | 0.13901 | 0.14451 | 0.15002 | 0.15553 | 0.16103 | 0.16654 | 0.17205 | 0.32
| Fn2 | 0.0144 | 0.015003 | 0.016382 | 0.017822 | 0.019323 | 0.020884 | 0.022506 | 0.024189 | 0.025932 | 0.027736 | 0.0296 | 0.1024
| Fn3 | 0.001728 | 0.0018376 | 0.0020968 | 0.0023792 | 0.002686 | 0.003018 | 0.0033764 | 0.003762 | 0.0041759 | 0.0046192 | 0.0050927 | 0.032768
| Fn4 | 0.00020736 | 0.00022508 | 0.00026837 | 0.00031763 | 0.00037337 | 0.00043614 | 0.00050652 | 0.00058509 | 0.00067246 | 0.00076928 | 0.00087619 | 0.010486
| Fn5 | 2.4883e-05 | 2.7569e-05 | 3.435e-05 | 4.2403e-05 | 5.1901e-05 | 6.3029e-05 | 7.5988e-05 | 9.0997e-05 | 0.00010829 | 0.00012812 | 0.00015075 | 0.0033554
| Fn6 | 2.986e-06 | 3.3768e-06 | 4.3965e-06 | 5.6608e-06 | 7.2145e-06 | 9.1085e-06 | 1.14e-05 | 1.4153e-05 | 1.7438e-05 | 2.1337e-05 | 2.5935e-05 | 0.0010737
Cr for L/volume1/3 = 4,5 and Cp = 0,70 | A0 | 0.5519 | 0.56259 | 0.58451 | 0.60539 | 0.62669 | 0.64951 | 0.67471 | 0.7029 | 0.73452 | 0.7699 | 0.80928 | 10.5163
Cr for L/volume1/3 = 4,5 and Cp = 0,75 | A1 | 0.6458 | 0.65551 | 0.67423 | 0.69204 | 0.7117 | 0.73517 | 0.76371 | 0.79803 | 0.83839 | 0.88477 | 0.93697 | 20.4752
Cr for L/volume1/3 = 4,5 and Cp = 0,80 | A2 | 0.7248 | 0.72834 | 0.74409 | 0.7702 | 0.80574 | 0.84961 | 0.90066 | 0.9578 | 1.0201 | 1.087 | 1.1583 | 34.0077
Cr for L/volume1/3 = 4,5 and Cp = 0,85 | A3 | 0.8304 | 0.82235 | 0.83278 | 0.87302 | 0.9338 | 1.0079 | 1.0903 | 1.1775 | 1.2681 | 1.3622 | 1.4614 | 35.1772
Cr for L/volume1/3 = 5 and Cp = 0,70 | B0 | 0.50581 | 0.51489 | 0.53254 | 0.5486 | 0.56484 | 0.5826 | 0.60281 | 0.62613 | 0.65291 | 0.68336 | 0.71755 | 11.0677
Cr for L/volume1/3 = 5 and Cp = 0,75 | B1 | 0.54376 | 0.55687 | 0.57919 | 0.5965 | 0.61297 | 0.63174 | 0.65497 | 0.68409 | 0.71984 | 0.76249 | 0.81193 | 18.5852
Cr for L/volume1/3 = 5 and Cp = 0,80 | B2 | 0.64428 | 0.64749 | 0.66003 | 0.68034 | 0.70842 | 0.74402 | 0.78669 | 0.83593 | 0.89122 | 0.95217 | 1.0186 | 24.9672
Cr for L/volume1/3 = 5 and Cp = 0,85 | B3 | 0.75358 | 0.76503 | 0.78486 | 0.80888 | 0.84566 | 0.89858 | 0.96747 | 1.05 | 1.1429 | 1.2429 | 1.3479 | -18.5169
Cr for L/volume1/3 = 5,5 and Cp = 0,70 | C0 | 0.45176 | 0.4565 | 0.4673 | 0.47873 | 0.49109 | 0.50466 | 0.51972 | 0.53659 | 0.55558 | 0.57704 | 0.60135 | 5.8351
Cr for L/volume1/3 = 5,5 and Cp = 0,75 | C1 | 0.49297 | 0.4962 | 0.50523 | 0.51752 | 0.53367 | 0.55406 | 0.57886 | 0.60811 | 0.64177 | 0.67974 | 0.72195 | 11.1464
Cr for L/volume1/3 = 5,5 and Cp = 0,80 | C2 | 0.5481 | 0.55354 | 0.56755 | 0.58536 | 0.60803 | 0.63627 | 0.6705 | 0.71097 | 0.75778 | 0.81095 | 0.87054 | 16.3763
Cr for L/volume1/3 = 5,5 and Cp = 0,85 | C3 | 0.65682 | 0.67085 | 0.69103 | 0.70776 | 0.73063 | 0.76504 | 0.81333 | 0.87571 | 0.95116 | 1.0381 | 1.1352 | -7.977
Cr for L/volume1/3 = 6 and Cp = 0,70 | D0 | 0.39616 | 0.40359 | 0.41695 | 0.42744 | 0.43651 | 0.44538 | 0.455 | 0.46617 | 0.4795 | 0.49547 | 0.5145 | 6.4495
Cr for L/volume1/3 = 6 and Cp = 0,75 | D1 | 0.44396 | 0.44473 | 0.45062 | 0.46148 | 0.47657 | 0.49534 | 0.51739 | 0.54251 | 0.57065 | 0.6019 | 0.63653 | 6.3223
Cr for L/volume1/3 = 6 and Cp = 0,80 | D2 | 0.46571 | 0.46958 | 0.48142 | 0.49825 | 0.52053 | 0.54855 | 0.58253 | 0.62258 | 0.66879 | 0.72125 | 0.78008 | 11.7839
Cr for L/volume1/3 = 6 and Cp = 0,85 | D3 | 0.56624 | 0.57425 | 0.59457 | 0.62028 | 0.65313 | 0.69439 | 0.74494 | 0.80536 | 0.87599 | 0.95705 | 1.0487 | 21.2581
Cr for L/volume1/3 = 6,5 and Cp = 0,70 | E0 | 0.33665 | 0.34345 | 0.35634 | 0.36717 | 0.37691 | 0.38638 | 0.39629 | 0.40722 | 0.41968 | 0.43409 | 0.45083 | 4.7208
Cr for L/volume1/3 = 6,5 and Cp = 0,75 | E1 | 0.38474 | 0.38997 | 0.40062 | 0.41109 | 0.42251 | 0.43578 | 0.45159 | 0.47046 | 0.49279 | 0.51886 | 0.54889 | 7.208
Cr for L/volume1/3 = 6,5 and Cp = 0,80 | E2 | 0.43221 | 0.43405 | 0.44038 | 0.45087 | 0.46659 | 0.48829 | 0.51646 | 0.5514 | 0.59324 | 0.64198 | 0.69757 | 10.3498
Cr for L/volume1/3 = 6,5 and Cp = 0,85 | E3 | 0.51881 | 0.52522 | 0.5425 | 0.56518 | 0.5945 | 0.63143 | 0.67673 | 0.73101 | 0.79475 | 0.86836 | 0.95223 | 15.1231
Cr for L/volume1/3 = 7,0 and Cp = 0,70 | F0 | 0.29891 | 0.30398 | 0.31306 | 0.32029 | 0.32681 | 0.33355 | 0.34126 | 0.35053 | 0.36179 | 0.3754 | 0.39158 | 4.4537
Cr for L/volume1/3 = 7,0 and Cp = 0,75 | F1 | 0.33775 | 0.34279 | 0.35208 | 0.36009 | 0.36819 | 0.37745 | 0.38874 | 0.40272 | 0.41987 | 0.44059 | 0.46514 | 7.0931
Cr for L/volume1/3 = 7,0 and Cp = 0,80 | F2 | 0.40542 | 0.40481 | 0.40766 | 0.41644 | 0.43129 | 0.45225 | 0.47933 | 0.51251 | 0.55175 | 0.59701 | 0.64828 | 7.7703
Cr for L/volume1/3 = 7,0 and Cp = 0,85 | F3 | 0.47137 | 0.4762 | 0.49042 | 0.51008 | 0.53587 | 0.56846 | 0.60851 | 0.65665 | 0.71351 | 0.77968 | 0.85577 | 8.9881
| G0 | 0.73054 | 0.73054 | 0.73054 | 0.73054 | 0.73054 | 0.73054 | 0.73054 | 0.73054 | 0.73054 | 0.73054 | 0.73054 | 0.73054
| G1 | 2.2692 | 2.2692 | 2.2692 | 2.2692 | 2.2692 | 2.2692 | 2.2692 | 2.2692 | 2.2692 | 2.2692 | 2.2692 | 2.2692
| G2 | 2.5386 | 2.5386 | 2.5386 | 2.5386 | 2.5386 | 2.5386 | 2.5386 | 2.5386 | 2.5386 | 2.5386 | 2.5386 | 2.5386
| G3 | -0.077543 | -0.077543 | -0.077543 | -0.077543 | -0.077543 | -0.077543 | -0.077543 | -0.077543 | -0.077543 | -0.077543 | -0.077543 | -0.077543
| G4 | -0.34701 | -0.34701 | -0.34701 | -0.34701 | -0.34701 | -0.34701 | -0.34701 | -0.34701 | -0.34701 | -0.34701 | -0.34701 | -0.34701
Cr for L/volume1/3 = 4,5 | H1 | 0.80807 | 0.80267 | 0.8143 | 0.85138 | 0.90658 | 0.97415 | 1.0498 | 1.1307 | 1.2154 | 1.3037 | 1.3969 | 35.9114
Cr for L/volume1/3 = 5,0 | H2 | 0.73192 | 0.74038 | 0.75749 | 0.78074 | 0.81608 | 0.86564 | 0.92897 | 1.0041 | 1.0883 | 1.1793 | 1.2751 | -6.3047
Cr for L/volume1/3 = 5,5 | H3 | 0.6318 | 0.64369 | 0.66259 | 0.68004 | 0.70336 | 0.73672 | 0.78195 | 0.83929 | 0.90805 | 0.9871 | 1.0754 | -1.0092
Cr for L/volume1/3 = 6,0 | H4 | 0.54084 | 0.54797 | 0.56647 | 0.59025 | 0.62081 | 0.65922 | 0.70623 | 0.76232 | 0.82777 | 0.90276 | 0.98745 | 19.1287
Cr for L/volume1/3 = 6,5 | H5 | 0.49915 | 0.50408 | 0.51806 | 0.53746 | 0.56345 | 0.59693 | 0.63857 | 0.68889 | 0.74824 | 0.81691 | 0.89514 | 14.0805
Cr for L/volume1/3 = 7,0 | H6 | 0.45885 | 0.46177 | 0.47243 | 0.48922 | 0.51258 | 0.54294 | 0.58073 | 0.62632 | 0.68014 | 0.74258 | 0.81406 | 8.7124
Korrekt beregnet CR | Cr | 0.68872 | 0.70006 | 0.71846 | 0.73803 | 0.76685 | 0.80871 | 0.86441 | 0.93282 | 1.0118 | 1.099 | 1.1927 | -9.7654
| Fn | 0.12 | 0.12249 | 0.12799 | 0.1335 | 0.13901 | 0.14451 | 0.15002 | 0.15553 | 0.16103 | 0.16654 | 0.17205 | 0.32
| Cr Guldh. | 0.78334 | 0.80164 | 0.84571 | 0.89505 | 0.95015 | 1.0116 | 1.08 | 1.156 | 1.2404 | 1.3341 | 1.4381 | 21.2059
| Cr diff. | 0.094623 | 0.10158 | 0.12725 | 0.15701 | 0.18331 | 0.20289 | 0.21558 | 0.2232 | 0.22865 | 0.23509 | 0.24536 | 30.9714

## PT3
Speed and power calculation - Version 2012.05.08
Main data | [8 empty] | Input
Water density | (t/m^3) | 1.025 |  |  |  | Wake fraction (1 = calc.) |  |  | 1 | 0.35854
Length on water line | (m) | 222.36 |  |  |  | Thrust deduction (1 = calc.) |  |  | 1 | 0.20049
Breadth on water line | (m) | 32.23 |  |  |  | Hull efficiency (calculated) |  |  |  | 1.2464
Mean draught | (m) | 13.9425 |  |  |  | Transm. efficiency (input) |  |  |  | 0.98
Displacement | (tons) | 86246.9364 |  |  |  | Relative rot. efficiency (input) |  |  |  | 1
Wetted surface, given as input | (m^2) | 11806.2543 |  |  |  | Transition zone: | [5 empty] | Design speed (knots) | 14.6211
Wetted surface, calculated | (m^2) | 11806.2543 |  |  |  | Lower Froude number |  |  | 0.32
Midship section coefficient | (-) | 0.995 |  |  |  | Upper Froude number |  |  | 1
Block coefficient | (-) | 0.8421 |  |  |  | Service allowance (pct.) |  |  |  | 0
Prismatic coefficient | (-) | 0.84633 |  |  |  | Water temperature (degrees Celcius) |  |  |  | 15
Length-displacement ratio | (-) | 5.0744 |  |  |  | Bulbous bow (0 = No, 1 = Yes) |  |  |  | 1
Form fore (V : -3, N: 0, U: +3) | (-) | 0 |  |  |  | 1 = conv. - 2 = ducted |  |  |  | 1
Form aft (V: -3, N: 0, U: +3) | (-) | 0 |  |  |  | Improved propeller efficiency (pct.) |  |  |  | 0
Normal hull (1) or twin skeg (2) | (-) | 1
Number of propellers (1 or 2) | (-) | 1
Propeller diameter | (m) | 6.8073 | 48.82% | of draught
Number of blades, N | (-) | 4
Resistance and power data
Speed (input) | (knots) | 10.8954 | 11.6211 | 12.1211 | 12.6211 | 13.1211 | 13.6211 | 14.6211 | 15.6211 | 14.2702 | 14.3202 | 14.3702 | 29.0544
Froude Number | (-) | 0.12 | 0.12799 | 0.1335 | 0.13901 | 0.14451 | 0.15002 | 0.16103 | 0.17205 | 0.15717 | 0.15772 | 0.15827 | 0.32 | 75 % MCR | 7850.4532 | 14.3202
Cf x 1000 | (-) | 1.5216 | 1.5095 | 1.5017 | 1.4943 | 1.4872 | 1.4804 | 1.4677 | 1.456 | 1.4721 | 1.4714 | 1.4708 | 1.3525 | -2153.8872 | 1.2602e-06 | 1455.6859
Cr x 1000 | (-) | 0.70188 | 0.73275 | 0.75493 | 0.78862 | 0.83749 | 0.90172 | 1.0675 | 1.2642 | 1.0047 | 1.0134 | 1.0222 | -16.0478 | -5018.199 | 2.3699e-06 | -698.2013
Cr-correction x 1000 (input) | (-) | 0 | 0 | 0 | 0 | 0 | 0 | 0 | 0 | 0 | 0 | 0 | 0 | -2864.3117 | 1.0868e-06 | -3562.513
Bulbous bow corr. x 1000 (input) | (-) | -0.292 | -0.30479 | -0.3136 | -0.32241 | -0.33122 | -0.34003 | -0.35765 | -0.37528 | -0.35147 | -0.35235 | -0.35323 | -0.4
Air & steering corr. x 1000 (input) | (-) | 0.05 | 0.05 | 0.05 | 0.05 | 0.05 | 0.05 | 0.05 | 0.05 | 0.05 | 0.05 | 0.05 | 0.05
Ca x 1000 | (-) | 0.031715 | 0.031715 | 0.031715 | 0.031715 | 0.031715 | 0.031715 | 0.031715 | 0.031715 | 0.031715 | 0.031715 | 0.031715 | 0.031715
Ct x 1000 | (-) | 2.0132 | 2.0192 | 2.0248 | 2.0422 | 2.0752 | 2.1238 | 2.2593 | 2.4266 | 2.207 | 2.2142 | 2.2215 | -15.0136
Service allowance (input) | (%) | 0 | 0 | 0 | 0 | 0 | 0 | 0 | 0 | 0 | 0 | 0 | 0
Added resistance (input) | (kN) | 0 | 0 | 0 | 0 | 0 | 0 | 0 | 0 | 0 | 0 | 0 | 0
Total resistance | (kN) | 382.6232 | 436.589 | 476.2743 | 520.8283 | 571.9984 | 630.8718 | 773.2696 | 948.0349 | 719.5582 | 726.9671 | 734.4581 | -20291.0084
Effective power | (kW) | 2144.4473 | 2609.8767 | 2969.6086 | 3381.3635 | 3860.6921 | 4420.3174 | 5815.8229 | 7617.9158 | 5281.9964 | 5355.0801 | 5429.1516 | -303260.9182
Total propulsion efficiency | (-) | 0.70054 | 0.70002 | 0.69955 | 0.69806 | 0.69528 | 0.69124 | 0.68032 | 0.66748 | 0.68448 | 0.6839 | 0.68332 | #VALUE!
Propulsion power | (kW) | 3061.1524 | 3728.2808 | 4245.0479 | 4843.9269 | 5552.688 | 6394.7672 | 8548.6545 | 11412.9662 | 7716.838 | 7830.1902 | 7945.2511 | #VALUE!
Thrust loading coefficent, Cth | (-) | 1.9851 | 1.9911 | 1.9966 | 2.0138 | 2.0463 | 2.0942 | 2.2278 | 2.3928 | 2.1763 | 2.1833 | 2.1905 | -14.8043
Necessary blade area ratio | (-) | 0.37918 | 0.40446 | 0.42304 | 0.44391 | 0.46787 | 0.49544 | 0.56212 | 0.64397 | 0.53697 | 0.54044 | 0.54395 | -9.3024
Approximate propeller efficiency | (-) | 0.57352 | 0.5731 | 0.57271 | 0.57149 | 0.56922 | 0.56591 | 0.55697 | 0.54645 | 0.56037 | 0.5599 | 0.55942 | #VALUE!
Va | (m/s) | 3.5951 | 3.8345 | 3.9995 | 4.1645 | 4.3295 | 4.4945 | 4.8244 | 5.1544 | 4.7087 | 4.7252 | 4.7417 | 9.5869
Vbehind | (m/s) | 6.2115 | 6.6317 | 6.9234 | 7.2297 | 7.5565 | 7.906 | 8.6677 | 9.4942 | 8.3918 | 8.4306 | 8.4696 | #VALUE!
Vincrease | (m/s) | 2.6164 | 2.7972 | 2.9239 | 3.0652 | 3.227 | 3.4115 | 3.8432 | 4.3398 | 3.6832 | 3.7054 | 3.7279 | #VALUE!
Vbehind/Va | (-) | 1.7278 | 1.7295 | 1.7311 | 1.736 | 1.7454 | 1.759 | 1.7966 | 1.842 | 1.7822 | 1.7842 | 1.7862 | #VALUE!
Disc. flow speed | (m/s) | 4.9033 | 5.2331 | 5.4615 | 5.6971 | 5.943 | 6.2002 | 6.7461 | 7.3243 | 6.5503 | 6.5779 | 6.6056 | #VALUE!
Water flow pr. propeller | (m^3/s) | 178.363 | 190.3623 | 198.6679 | 207.239 | 216.1843 | 225.5412 | 245.396 | 266.431 | 238.2739 | 239.2794 | 240.2882 | #VALUE!
Cr summation | (-) | 0.70188 | 0.73275 | 0.75493 | 0.78862 | 0.83749 | 0.90172 | 1.0675 | 1.2642 | 1.0047 | 1.0134 | 1.0222 | -16.0478
| A0= | 0.49188 | 0.49188 | 0.49188 | 0.49188 | 0.49188 | 0.49188 | 0.49188 | 0.49188 | 0.49188 | 0.49188 | 0.49188 | 0.49188
| A1= | 2886.5666 | 2886.5666 | 2886.5666 | 2886.5666 | 2886.5666 | 2886.5666 | 2886.5666 | 2886.5666 | 2886.5666 | 2886.5666 | 2886.5666 | 2886.5666
| N1= | 6.4488 | 6.4488 | 6.4488 | 6.4488 | 6.4488 | 6.4488 | 6.4488 | 6.4488 | 6.4488 | 6.4488 | 6.4488 | 6.4488
| B1= | 4.6826 | 4.6826 | 4.6826 | 4.6826 | 4.6826 | 4.6826 | 4.6826 | 4.6826 | 4.6826 | 4.6826 | 4.6826 | 4.6826
| B2= | 2.9986 | 2.9986 | 2.9986 | 2.9986 | 2.9986 | 2.9986 | 2.9986 | 2.9986 | 2.9986 | 2.9986 | 2.9986 | 2.9986
| B3= | 116.2187 | 103.0702 | 94.6266 | 86.6685 | 79.1812 | 72.15 | 59.397 | 48.2919 | 63.6775 | 63.0549 | 62.4365 | 1.0226
| G= | 0.12082 | 0.13623 | 0.14838 | 0.16201 | 0.17733 | 0.19461 | 0.23639 | 0.29075 | 0.2205 | 0.22268 | 0.22489 | 13.731
|  | -0.42045 | -0.41246 | -0.40695 | -0.40144 | -0.39594 | -0.39043 | -0.37942 | -0.3684 | -0.38328 | -0.38273 | -0.38218 | -0.22045
| H= | 2.4665e-15 | 4.6748e-15 | 7.2627e-15 | 1.1283e-14 | 1.7529e-14 | 2.7232e-14 | 6.5727e-14 | 1.5864e-13 | 4.825e-14 | 5.0423e-14 | 5.2694e-14 | 2.1918e-08
|  | 0.92658 | 0.92658 | 0.92658 | 0.92658 | 0.92658 | 0.92658 | 0.92658 | 0.92658 | 0.92658 | 0.92658 | 0.92658 | 0.92658
| K= | 0.17809 | 0.22608 | 0.26421 | 0.30684 | 0.35427 | 0.40685 | 0.52878 | 0.67543 | 0.48333 | 0.48963 | 0.49598 | 6.7102
|  | 0.52822 | 0.534 | 0.53849 | 0.54348 | 0.54904 | 0.55527 | 0.57011 | 0.589 | 0.5645 | 0.56527 | 0.56605 | 2.5435
|  | 1.008 | 1.008 | 1.008 | 1.008 | 1.008 | 1.008 | 1.008 | 1.008 | 1.008 | 1.008 | 1.008 | 1.008
|  | 4.8984e-12 | 1.8798e-11 | 3.8555e-11 | 7.0872e-11 | 1.202e-10 | 1.9165e-10 | 4.2484e-10 | 8.2493e-10 | 3.2704e-10 | 3.3983e-10 | 3.5298e-10 | 7.1718e-08
| E= | 0.53244 | 0.53826 | 0.54279 | 0.54782 | 0.55343 | 0.5597 | 0.57466 | 0.5937 | 0.569 | 0.56978 | 0.57057 | 2.5638
| B/T-corr | -0.030138 | -0.030138 | -0.030138 | -0.030138 | -0.030138 | -0.030138 | -0.030138 | -0.030138 | -0.030138 | -0.030138 | -0.030138 | -0.030138
| Formcorr. | 0 | 0 | 0 | 0 | 0 | 0 | 0 | 0 | 0 | 0 | 0 | 0
| a= | 0.16349 | d= | 0.17059
| b= | 0.45625 | e= | 0.12876
| c= | 102.1672 | f= | 83.2268
| w1= | 0.52333 | t1= | 0.27629
| w2= | 0 | t2= | 0
| w3= | 0.051804 | t3= | -0.018772
| w3= | 0.051804
| w(1)= | 0.57513 | t(1)= | 0.25751 | w(twsk)= | 0.38947
| w(2)= | 0.34729 | t(2)= | 0.28471 | t(twsk.)= | 0.22842
Cavitation area calculation | K | 0.2 | 0.2 | 0.2 | 0.2 | 0.2 | 0.2 | 0.2 | 0.2 | 0.2 | 0.2 | 0.2 | 0.2
| Fn | 0.12 | 0.12799 | 0.1335 | 0.13901 | 0.14451 | 0.15002 | 0.16103 | 0.17205 | 0.15717 | 0.15772 | 0.15827 | 0.32
| Fn2 | 0.0144 | 0.016382 | 0.017822 | 0.019323 | 0.020884 | 0.022506 | 0.025932 | 0.0296 | 0.024702 | 0.024876 | 0.02505 | 0.1024
| Fn3 | 0.001728 | 0.0020968 | 0.0023792 | 0.002686 | 0.003018 | 0.0033764 | 0.0041759 | 0.0050927 | 0.0038825 | 0.0039234 | 0.0039647 | 0.032768
| Fn4 | 0.00020736 | 0.00026837 | 0.00031763 | 0.00037337 | 0.00043614 | 0.00050652 | 0.00067246 | 0.00087619 | 0.00061021 | 0.0006188 | 0.00062749 | 0.010486
| Fn5 | 2.4883e-05 | 3.435e-05 | 4.2403e-05 | 5.1901e-05 | 6.3029e-05 | 7.5988e-05 | 0.00010829 | 0.00015075 | 9.5906e-05 | 9.7598e-05 | 9.9314e-05 | 0.0033554
| Fn6 | 2.986e-06 | 4.3965e-06 | 5.6608e-06 | 7.2145e-06 | 9.1085e-06 | 1.14e-05 | 1.7438e-05 | 2.5935e-05 | 1.5074e-05 | 1.5393e-05 | 1.5719e-05 | 0.0010737
Cr for L/volume1/3 = 4,5 and Cp = 0,70 | A0 | 0.5519 | 0.58451 | 0.60539 | 0.62669 | 0.64951 | 0.67471 | 0.73452 | 0.80928 | 0.71196 | 0.71506 | 0.7182 | 10.5163
Cr for L/volume1/3 = 4,5 and Cp = 0,75 | A1 | 0.6458 | 0.67423 | 0.69204 | 0.7117 | 0.73517 | 0.76371 | 0.83839 | 0.93697 | 0.80943 | 0.81338 | 0.81738 | 20.4752
Cr for L/volume1/3 = 4,5 and Cp = 0,80 | A2 | 0.7248 | 0.74409 | 0.7702 | 0.80574 | 0.84961 | 0.90066 | 1.0201 | 1.1583 | 0.97589 | 0.98205 | 0.98826 | 34.0077
Cr for L/volume1/3 = 4,5 and Cp = 0,85 | A3 | 0.8304 | 0.83278 | 0.87302 | 0.9338 | 1.0079 | 1.0903 | 1.2681 | 1.4614 | 1.2042 | 1.2132 | 1.2223 | 35.1772
Cr for L/volume1/3 = 5 and Cp = 0,70 | B0 | 0.50581 | 0.53254 | 0.5486 | 0.56484 | 0.5826 | 0.60281 | 0.65291 | 0.71755 | 0.63374 | 0.63636 | 0.63902 | 11.0677
Cr for L/volume1/3 = 5 and Cp = 0,75 | B1 | 0.54376 | 0.57919 | 0.5965 | 0.61297 | 0.63174 | 0.65497 | 0.71984 | 0.81193 | 0.69404 | 0.69751 | 0.70105 | 18.5852
Cr for L/volume1/3 = 5 and Cp = 0,80 | B2 | 0.64428 | 0.66003 | 0.68034 | 0.70842 | 0.74402 | 0.78669 | 0.89122 | 1.0186 | 0.85181 | 0.85726 | 0.86276 | 24.9672
Cr for L/volume1/3 = 5 and Cp = 0,85 | B3 | 0.75358 | 0.78486 | 0.80888 | 0.84566 | 0.89858 | 0.96747 | 1.1429 | 1.3479 | 1.0768 | 1.0859 | 1.0952 | -18.5169
Cr for L/volume1/3 = 5,5 and Cp = 0,70 | C0 | 0.45176 | 0.4673 | 0.47873 | 0.49109 | 0.50466 | 0.51972 | 0.55558 | 0.60135 | 0.54202 | 0.54388 | 0.54577 | 5.8351
Cr for L/volume1/3 = 5,5 and Cp = 0,75 | C1 | 0.49297 | 0.50523 | 0.51752 | 0.53367 | 0.55406 | 0.57886 | 0.64177 | 0.72195 | 0.61769 | 0.62099 | 0.62434 | 11.1464
Cr for L/volume1/3 = 5,5 and Cp = 0,80 | C2 | 0.5481 | 0.56755 | 0.58536 | 0.60803 | 0.63627 | 0.6705 | 0.75778 | 0.87054 | 0.72427 | 0.72885 | 0.7335 | 16.3763
Cr for L/volume1/3 = 5,5 and Cp = 0,85 | C3 | 0.65682 | 0.69103 | 0.70776 | 0.73063 | 0.76504 | 0.81333 | 0.95116 | 1.1352 | 0.89692 | 0.90428 | 0.91177 | -7.977
Cr for L/volume1/3 = 6 and Cp = 0,70 | D0 | 0.39616 | 0.41695 | 0.42744 | 0.43651 | 0.44538 | 0.455 | 0.4795 | 0.5145 | 0.46989 | 0.47119 | 0.47251 | 6.4495
Cr for L/volume1/3 = 6 and Cp = 0,75 | D1 | 0.44396 | 0.45062 | 0.46148 | 0.47657 | 0.49534 | 0.51739 | 0.57065 | 0.63653 | 0.55058 | 0.55335 | 0.55615 | 6.3223
Cr for L/volume1/3 = 6 and Cp = 0,80 | D2 | 0.46571 | 0.48142 | 0.49825 | 0.52053 | 0.54855 | 0.58253 | 0.66879 | 0.78008 | 0.63571 | 0.64024 | 0.64483 | 11.7839
Cr for L/volume1/3 = 6 and Cp = 0,85 | D3 | 0.56624 | 0.59457 | 0.62028 | 0.65313 | 0.69439 | 0.74494 | 0.87599 | 1.0487 | 0.82535 | 0.83226 | 0.83927 | 21.2581
Cr for L/volume1/3 = 6,5 and Cp = 0,70 | E0 | 0.33665 | 0.35634 | 0.36717 | 0.37691 | 0.38638 | 0.39629 | 0.41968 | 0.45083 | 0.41075 | 0.41197 | 0.41321 | 4.7208
Cr for L/volume1/3 = 6,5 and Cp = 0,75 | E1 | 0.38474 | 0.40062 | 0.41109 | 0.42251 | 0.43578 | 0.45159 | 0.49279 | 0.54889 | 0.47675 | 0.47893 | 0.48114 | 7.208
Cr for L/volume1/3 = 6,5 and Cp = 0,80 | E2 | 0.43221 | 0.44038 | 0.45087 | 0.46659 | 0.48829 | 0.51646 | 0.59324 | 0.69757 | 0.56316 | 0.56724 | 0.57139 | 10.3498
Cr for L/volume1/3 = 6,5 and Cp = 0,85 | E3 | 0.51881 | 0.5425 | 0.56518 | 0.5945 | 0.63143 | 0.67673 | 0.79475 | 0.95223 | 0.74901 | 0.75524 | 0.76156 | 15.1231
Cr for L/volume1/3 = 7,0 and Cp = 0,70 | F0 | 0.29891 | 0.31306 | 0.32029 | 0.32681 | 0.33355 | 0.34126 | 0.36179 | 0.39158 | 0.35366 | 0.35475 | 0.35587 | 4.4537
Cr for L/volume1/3 = 7,0 and Cp = 0,75 | F1 | 0.33775 | 0.35208 | 0.36009 | 0.36819 | 0.37745 | 0.38874 | 0.41987 | 0.46514 | 0.40748 | 0.40915 | 0.41084 | 7.0931
Cr for L/volume1/3 = 7,0 and Cp = 0,80 | F2 | 0.40542 | 0.40766 | 0.41644 | 0.43129 | 0.45225 | 0.47933 | 0.55175 | 0.64828 | 0.52358 | 0.52742 | 0.53131 | 7.7703
Cr for L/volume1/3 = 7,0 and Cp = 0,85 | F3 | 0.47137 | 0.49042 | 0.51008 | 0.53587 | 0.56846 | 0.60851 | 0.71351 | 0.85577 | 0.67267 | 0.67822 | 0.68386 | 8.9881
| G0 | 0.89256 | 0.89256 | 0.89256 | 0.89256 | 0.89256 | 0.89256 | 0.89256 | 0.89256 | 0.89256 | 0.89256 | 0.89256 | 0.89256
| G1 | 2.7117 | 2.7117 | 2.7117 | 2.7117 | 2.7117 | 2.7117 | 2.7117 | 2.7117 | 2.7117 | 2.7117 | 2.7117 | 2.7117
| G2 | 2.8191 | 2.8191 | 2.8191 | 2.8191 | 2.8191 | 2.8191 | 2.8191 | 2.8191 | 2.8191 | 2.8191 | 2.8191 | 2.8191
| G3 | -0.034017 | -0.034017 | -0.034017 | -0.034017 | -0.034017 | -0.034017 | -0.034017 | -0.034017 | -0.034017 | -0.034017 | -0.034017 | -0.034017
| G4 | -0.14146 | -0.14146 | -0.14146 | -0.14146 | -0.14146 | -0.14146 | -0.14146 | -0.14146 | -0.14146 | -0.14146 | -0.14146 | -0.14146
Cr for L/volume1/3 = 4,5 | H1 | 0.82174 | 0.82563 | 0.86463 | 0.92324 | 0.99482 | 1.0746 | 1.2476 | 1.4364 | 1.1853 | 1.1941 | 1.2029 | 35.5119
Cr for L/volume1/3 = 5,0 | H2 | 0.74526 | 0.7742 | 0.79792 | 0.83416 | 0.88579 | 0.95253 | 1.1217 | 1.3195 | 1.058 | 1.0668 | 1.0757 | -13.6279
Cr for L/volume1/3 = 5,5 | H3 | 0.64701 | 0.67989 | 0.69692 | 0.71999 | 0.754 | 0.8011 | 0.93433 | 1.1118 | 0.88199 | 0.8891 | 0.89633 | -5.1826
Cr for L/volume1/3 = 6,0 | H4 | 0.55618 | 0.58346 | 0.60842 | 0.64038 | 0.68053 | 0.72971 | 0.85707 | 1.0247 | 0.80787 | 0.81458 | 0.82139 | 20.426
Cr for L/volume1/3 = 6,5 | H5 | 0.51112 | 0.53288 | 0.55425 | 0.58225 | 0.61783 | 0.66172 | 0.77651 | 0.92993 | 0.73198 | 0.73804 | 0.7442 | 14.7171
Cr for L/volume1/3 = 7,0 | H6 | 0.46659 | 0.48342 | 0.50193 | 0.52678 | 0.55852 | 0.59771 | 0.70061 | 0.83971 | 0.6606 | 0.66604 | 0.67156 | 8.8803
Korrekt beregnet CR | Cr | 0.73202 | 0.76289 | 0.78507 | 0.81876 | 0.86763 | 0.93186 | 1.0977 | 1.2944 | 1.0349 | 1.0435 | 1.0523 | -16.0177
| Fn | 0.12 | 0.12799 | 0.1335 | 0.13901 | 0.14451 | 0.15002 | 0.16103 | 0.17205 | 0.15717 | 0.15772 | 0.15827 | 0.32
| Cr Guldh. | 0.83135 | 0.90057 | 0.95539 | 1.0167 | 1.085 | 1.1612 | 1.3398 | 1.5599 | 1.2728 | 1.2821 | 1.2914 | 23.0049
| Cr diff. | 0.099328 | 0.13768 | 0.17032 | 0.19791 | 0.2174 | 0.22929 | 0.24216 | 0.26553 | 0.23798 | 0.23854 | 0.23911 | 39.0226

## PAS3
Speed and power calculation - Version 2013.05.08
Main data | [8 empty] | Input
Water density | (t/m^3) | 1.025 |  |  |  | Wake fraction (1 = calc.) |  |  | 1 | 0.36368
Length on water line | (m) | 222.36 |  |  |  | Thrust deduction (1 = calc.) |  |  | 1 | 0.20411
Breadth on water line | (m) | 32.23 |  |  |  | Hull efficiency (calculated) |  |  |  | 1.2508
Mean draught | (m) | 12.8254 |  |  |  | Transm. efficiency (input) |  |  |  | 0.98
Displacement | (tons) | 78746.9364 |  |  |  | Relative rot. efficiency (input) |  |  |  | 1
Wetted surface, given as input | (m^2) | 11237.4618 |  |  |  | Transition zone: | [5 empty] | Design speed (knots) | 13.159
Wetted surface, calculated | (m^2) | 11237.4618 |  |  |  | Lower Froude number |  |  | 0.32
Midship section coefficient | (-) | 0.99456 |  |  |  | Upper Froude number |  |  | 1
Block coefficient | (-) | 0.83584 |  |  |  | Service allowance (pct.) |  |  |  | 15
Prismatic coefficient | (-) | 0.8404 |  |  |  | Water temperature (degrees Celcius) |  |  |  | 15
Length-displacement ratio | (-) | 5.2306 |  |  |  | Bulbous bow (0 = No, 1 = Yes) |  |  |  | 1
Form fore (V : -3, N: 0, U: +3) | (-) | 0 |  |  |  | 1 = conv. - 2 = ducted |  |  |  | 1
Form aft (V: -3, N: 0, U: +3) | (-) | 0 |  |  |  | Improved propeller efficiency (pct.) |  |  |  | 0
Normal hull (1) or twin skeg (2) | (-) | 1 | [9 empty] | Cx | 0.8
Number of propellers (1 or 2) | (-) | 1 |  |  |  | Beaufort number |  | 0 | 0 |  | Wind speed (m/s) |  | 0
Propeller diameter | (m) | 6.8073 | 53.08% | of draught
Number of blades, N | (-) | 4
Resistance and power data
Speed (input) | (knots) | 10.8954 | 10.159 | 10.659 | 11.159 | 11.659 | 12.159 | 12.659 | 13.149 | 13.159 | 13.169 | 13.669 | 29.0544
Froude Number | (-) | 0.12 | 0.11189 | 0.1174 | 0.1229 | 0.12841 | 0.13392 | 0.13942 | 0.14482 | 0.14493 | 0.14504 | 0.15055 | 0.32
Cf x 1000 | (-) | 1.5216 | 1.5349 | 1.5258 | 1.5171 | 1.5089 | 1.5012 | 1.4938 | 1.4868 | 1.4867 | 1.4866 | 1.4798 | 1.3525
Cr x 1000 | (-) | 0.6908 | 0.67052 | 0.68429 | 0.70376 | 0.72184 | 0.7419 | 0.77161 | 0.81353 | 0.81453 | 0.81553 | 0.87252 | -9.7634
Cr-correction x 1000 (input) | (-) | 0 | 0 | 0 | 0 | 0 | 0 | 0 | 0 | 0 | 0 | 0 | 0
Bulbous bow corr. x 1000 (input) | (-) | -0.292 | -0.27902 | -0.28783 | -0.29664 | -0.30546 | -0.31427 | -0.32308 | -0.33171 | -0.33189 | -0.33207 | -0.34088 | -0.4
Air & steering corr. x 1000 (input) | (-) | 0.05 | 0.05 | 0.05 | 0.05 | 0.05 | 0.05 | 0.05 | 0.05 | 0.05 | 0.05 | 0.05 | 0.05
Ca x 1000 | (-) | 0.050806 | 0.050806 | 0.050806 | 0.050806 | 0.050806 | 0.050806 | 0.050806 | 0.050806 | 0.050806 | 0.050806 | 0.050806 | 0.050806
Ct x 1000 | (-) | 2.0212 | 2.0272 | 2.023 | 2.025 | 2.0261 | 2.0296 | 2.0431 | 2.0695 | 2.0701 | 2.0708 | 2.1123 | -8.71
Service allowance (input) | (%) | 15 | 15 | 15 | 15 | 15 | 15 | 15 | 15 | 15 | 15 | 15 | 15
Added resistance (input) | (kN) | 0 | 0 | 0 | 0 | 0 | 0 | 0 | 0 | 0 | 0 | 0 | 0
Wind resistance in head wind | (kN) | 0 | 0 | 0 | 0 | 0 | 0 | 0 | 0 | 0 | 0 | 0
Total resistance | (kN) | 420.4837 | 366.6409 | 402.79 | 441.9079 | 482.6567 | 525.8407 | 573.7679 | 627.0316 | 628.1923 | 629.3561 | 691.6193 | -12885.2876
Effective power | (kW) | 2356.64 | 1915.9819 | 2208.4862 | 2536.6278 | 2894.6718 | 3288.9089 | 3736.2461 | 4241.1339 | 4252.2162 | 4263.3313 | 4862.9939 | -192578.1151
Total propulsion efficiency | (-) | 0.68277 | 0.68225 | 0.68261 | 0.68243 | 0.68234 | 0.68203 | 0.68085 | 0.67854 | 0.67849 | 0.67843 | 0.67486 | #VALUE!
Propulsion power | (kW) | 3451.5754 | 2808.345 | 3235.3385 | 3717.0278 | 4242.2844 | 4822.2197 | 5487.6572 | 6250.3364 | 6267.215 | 6284.1495 | 7205.9809 | #VALUE!
Thrust loading coefficent, Cth | (-) | 2.227 | 2.2336 | 2.229 | 2.2312 | 2.2324 | 2.2363 | 2.2511 | 2.2802 | 2.2809 | 2.2817 | 2.3273 | -9.5969
Necessary blade area ratio | (-) | 0.39781 | 0.37248 | 0.38949 | 0.40789 | 0.42706 | 0.44737 | 0.46992 | 0.49498 | 0.49552 | 0.49607 | 0.52536 | -5.8617
Approximate propeller efficiency | (-) | 0.55702 | 0.55659 | 0.55689 | 0.55674 | 0.55667 | 0.55642 | 0.55545 | 0.55357 | 0.55352 | 0.55347 | 0.55056 | #VALUE!
Va | (m/s) | 3.5663 | 3.3253 | 3.4889 | 3.6526 | 3.8162 | 3.9799 | 4.1436 | 4.304 | 4.3072 | 4.3105 | 4.4742 | 9.5102
Vbehind | (m/s) | 6.4065 | 5.9795 | 6.2694 | 6.5657 | 6.8612 | 7.1597 | 7.4712 | 7.795 | 7.8018 | 7.8086 | 8.1613 | #VALUE!
Vincrease | (m/s) | 2.8402 | 2.6543 | 2.7805 | 2.9132 | 3.045 | 3.1798 | 3.3277 | 3.491 | 3.4946 | 3.4981 | 3.6871 | #VALUE!
Vbehind/Va | (-) | 1.7964 | 1.7982 | 1.7969 | 1.7976 | 1.7979 | 1.799 | 1.8031 | 1.8111 | 1.8113 | 1.8115 | 1.8241 | #VALUE!
Disc. flow speed | (m/s) | 4.9864 | 4.6524 | 4.8792 | 5.1092 | 5.3387 | 5.5698 | 5.8074 | 6.0495 | 6.0545 | 6.0596 | 6.3177 | #VALUE!
Water flow pr. propeller | (m^3/s) | 181.3865 | 169.2369 | 177.4853 | 185.8523 | 194.203 | 202.6084 | 211.2513 | 220.0573 | 220.2408 | 220.4246 | 229.8154 | #VALUE!
Cr summation | (-) | 0.6908 | 0.61359 | 0.67442 | 0.70376 | 0.72184 | 0.7419 | 0.77161 | 0.81353 | 0.81453 | 0.81553 | 0.87252 | -9.7634
| A0= | 0.47527 | 0.47527 | 0.47527 | 0.47527 | 0.47527 | 0.47527 | 0.47527 | 0.47527 | 0.47527 | 0.47527 | 0.47527 | 0.47527
| A1= | 3803.8958 | 3803.8958 | 3803.8958 | 3803.8958 | 3803.8958 | 3803.8958 | 3803.8958 | 3803.8958 | 3803.8958 | 3803.8958 | 3803.8958 | 3803.8958
| N1= | 6.7612 | 6.7612 | 6.7612 | 6.7612 | 6.7612 | 6.7612 | 6.7612 | 6.7612 | 6.7612 | 6.7612 | 6.7612 | 6.7612
| B1= | 4.5377 | 4.5377 | 4.5377 | 4.5377 | 4.5377 | 4.5377 | 4.5377 | 4.5377 | 4.5377 | 4.5377 | 4.5377 | 4.5377
| B2= | 2.8969 | 2.8969 | 2.8969 | 2.8969 | 2.8969 | 2.8969 | 2.8969 | 2.8969 | 2.8969 | 2.8969 | 2.8969 | 2.8969
| B3= | 116.2187 | 130.6855 | 120.7377 | 111.3184 | 102.413 | 94.0067 | 86.0847 | 78.7771 | 78.6325 | 78.4882 | 71.4999 | 1.0226
| G= | 0.11311 | 0.10059 | 0.10887 | 0.11808 | 0.12835 | 0.13983 | 0.1527 | 0.16686 | 0.16717 | 0.16748 | 0.18385 | 12.8547
|  | -0.4193 | -0.42741 | -0.4219 | -0.41639 | -0.41089 | -0.40538 | -0.39987 | -0.39448 | -0.39437 | -0.39426 | -0.38875 | -0.2193
| H= | 2.7046e-15 | 1.4135e-15 | 2.196e-15 | 3.4116e-15 | 5.3002e-15 | 8.2342e-15 | 1.2792e-14 | 1.9699e-14 | 1.9874e-14 | 2.005e-14 | 3.1149e-14 | 2.4033e-08
|  | 0.80808 | 0.80808 | 0.80808 | 0.80808 | 0.80808 | 0.80808 | 0.80808 | 0.80808 | 0.80808 | 0.80808 | 0.80808 | 0.80808
| K= | 0.15819 | 0.1221 | 0.14586 | 0.17282 | 0.20325 | 0.23741 | 0.27559 | 0.31717 | 0.31806 | 0.31896 | 0.36611 | 5.9604
|  | 0.51054 | 0.50578 | 0.50895 | 0.51239 | 0.51613 | 0.52023 | 0.52475 | 0.52963 | 0.52974 | 0.52984 | 0.5354 | 2.3838
|  | 1.003 | 1.003 | 1.003 | 1.003 | 1.003 | 1.003 | 1.003 | 1.003 | 1.003 | 1.003 | 1.003 | 1.003
|  | 4.5261e-10 | 5.652e-11 | 2.5906e-10 | 7.7834e-10 | 1.8428e-09 | 3.7434e-09 | 6.8334e-09 | 1.1416e-08 | 1.1529e-08 | 1.1642e-08 | 1.8468e-08 | 6.6267e-06
| E= | 0.51205 | 0.50727 | 0.51045 | 0.5139 | 0.51766 | 0.52177 | 0.52629 | 0.53119 | 0.5313 | 0.5314 | 0.53698 | 2.3909
| B/T-corr | 0.0020764 | 0.0020764 | 0.0020764 | 0.0020764 | 0.0020764 | 0.0020764 | 0.0020764 | 0.0020764 | 0.0020764 | 0.0020764 | 0.0020764 | 0.0020764
| Formcorr. | 0 | 0 | 0 | 0 | 0 | 0 | 0 | 0 | 0 | 0 | 0 | 0
| a= | 0.16349 | d= | 0.17059
| b= | 0.45625 | e= | 0.12876
| c= | 102.1672 | f= | 83.2268
| w1= | 0.51281 | t1= | 0.27365
| w2= | 0 | t2= | 0
| w3= | 0.051804 | t3= | -0.018772
| w3= | 0.051804
| w(1)= | 0.56461 | t(1)= | 0.25488 | w(twsk)= | 0.38509
| w(2)= | 0.34038 | t(2)= | 0.28037 | t(twsk.)= | 0.22717
Cavitation area calculation | K | 0.2 | 0.2 | 0.2 | 0.2 | 0.2 | 0.2 | 0.2 | 0.2 | 0.2 | 0.2 | 0.2 | 0.2
| Fn | 0.12 | 0.11189 | 0.1174 | 0.1229 | 0.12841 | 0.13392 | 0.13942 | 0.14482 | 0.14493 | 0.14504 | 0.15055 | 0.32
| Fn2 | 0.0144 | 0.012519 | 0.013782 | 0.015105 | 0.016489 | 0.017934 | 0.019439 | 0.020973 | 0.021005 | 0.021037 | 0.022665 | 0.1024
| Fn3 | 0.001728 | 0.0014008 | 0.0016179 | 0.0018565 | 0.0021174 | 0.0024016 | 0.0027102 | 0.0030373 | 0.0030442 | 0.0030512 | 0.0034121 | 0.032768
| Fn4 | 0.00020736 | 0.00015673 | 0.00018994 | 0.00022816 | 0.00027189 | 0.00032162 | 0.00037787 | 0.00043986 | 0.0004412 | 0.00044255 | 0.00051368 | 0.010486
| Fn5 | 2.4883e-05 | 1.7536e-05 | 2.2298e-05 | 2.8042e-05 | 3.4913e-05 | 4.307e-05 | 5.2684e-05 | 6.3701e-05 | 6.3944e-05 | 6.4187e-05 | 7.7334e-05 | 0.0033554
| Fn6 | 2.986e-06 | 1.9621e-06 | 2.6177e-06 | 3.4465e-06 | 4.4832e-06 | 5.7678e-06 | 7.3454e-06 | 9.2253e-06 | 9.2674e-06 | 9.3098e-06 | 1.1642e-05 | 0.0010737
Cr for L/volume1/3 = 4,5 and Cp = 0,70 | A0 | 0.5519 | 0.51051 | 0.53986 | 0.56433 | 0.5861 | 0.60697 | 0.62835 | 0.65085 | 0.65133 | 0.65181 | 0.67727 | 10.5163
Cr for L/volume1/3 = 4,5 and Cp = 0,75 | A1 | 0.6458 | 0.60232 | 0.63419 | 0.65704 | 0.67557 | 0.69344 | 0.71333 | 0.73662 | 0.73714 | 0.73767 | 0.76674 | 20.4752
Cr for L/volume1/3 = 4,5 and Cp = 0,80 | A2 | 0.7248 | 0.7292 | 0.72355 | 0.72915 | 0.74572 | 0.77258 | 0.80878 | 0.85228 | 0.85324 | 0.8542 | 0.90588 | 34.0077
Cr for L/volume1/3 = 4,5 and Cp = 0,85 | A3 | 0.8304 | 0.93038 | 0.84913 | 0.82185 | 0.83492 | 0.87701 | 0.93903 | 1.0124 | 1.0139 | 1.0155 | 1.0985 | 35.1772
Cr for L/volume1/3 = 5 and Cp = 0,70 | B0 | 0.50581 | 0.46749 | 0.49517 | 0.51633 | 0.53379 | 0.54981 | 0.56612 | 0.58365 | 0.58403 | 0.58441 | 0.60491 | 11.0677
Cr for L/volume1/3 = 5 and Cp = 0,75 | B1 | 0.54376 | 0.47875 | 0.52712 | 0.55885 | 0.58062 | 0.59773 | 0.61428 | 0.6329 | 0.63332 | 0.63374 | 0.65749 | 18.5852
Cr for L/volume1/3 = 5 and Cp = 0,80 | B2 | 0.64428 | 0.64343 | 0.64248 | 0.64817 | 0.6613 | 0.6822 | 0.71086 | 0.74621 | 0.74701 | 0.7478 | 0.79113 | 24.9672
Cr for L/volume1/3 = 5 and Cp = 0,85 | B3 | 0.75358 | 0.67357 | 0.73704 | 0.76669 | 0.78639 | 0.81115 | 0.84909 | 0.90202 | 0.90326 | 0.90451 | 0.97483 | -18.5169
Cr for L/volume1/3 = 5,5 and Cp = 0,70 | C0 | 0.45176 | 0.43639 | 0.44683 | 0.4573 | 0.46814 | 0.47963 | 0.49207 | 0.50546 | 0.50574 | 0.50603 | 0.52126 | 5.8351
Cr for L/volume1/3 = 5,5 and Cp = 0,75 | C1 | 0.49297 | 0.4845 | 0.49001 | 0.49679 | 0.50604 | 0.5186 | 0.53507 | 0.55533 | 0.55578 | 0.55624 | 0.58147 | 11.1464
Cr for L/volume1/3 = 5,5 and Cp = 0,80 | C2 | 0.5481 | 0.53155 | 0.54273 | 0.5545 | 0.56875 | 0.5869 | 0.60997 | 0.63802 | 0.63865 | 0.63928 | 0.6741 | 16.3763
Cr for L/volume1/3 = 5,5 and Cp = 0,85 | C3 | 0.65682 | 0.56124 | 0.63621 | 0.6728 | 0.69227 | 0.70919 | 0.73279 | 0.76736 | 0.7682 | 0.76905 | 0.8187 | -7.977
Cr for L/volume1/3 = 6 and Cp = 0,70 | D0 | 0.39616 | 0.36308 | 0.38717 | 0.40474 | 0.41783 | 0.42816 | 0.43718 | 0.44589 | 0.44607 | 0.44625 | 0.45599 | 6.4495
Cr for L/volume1/3 = 6 and Cp = 0,75 | D1 | 0.44396 | 0.45109 | 0.44455 | 0.44499 | 0.45127 | 0.46248 | 0.47787 | 0.49649 | 0.4969 | 0.49731 | 0.51966 | 6.3223
Cr for L/volume1/3 = 6 and Cp = 0,80 | D2 | 0.46571 | 0.45835 | 0.46253 | 0.47031 | 0.48251 | 0.49974 | 0.52245 | 0.55029 | 0.55092 | 0.55155 | 0.5861 | 11.7839
Cr for L/volume1/3 = 6 and Cp = 0,85 | D3 | 0.56624 | 0.54117 | 0.55825 | 0.57565 | 0.59631 | 0.6225 | 0.65595 | 0.69696 | 0.69789 | 0.69882 | 0.7503 | 21.2581
Cr for L/volume1/3 = 6,5 and Cp = 0,70 | E0 | 0.33665 | 0.30846 | 0.3287 | 0.34452 | 0.35722 | 0.36794 | 0.37763 | 0.38692 | 0.38711 | 0.3873 | 0.39728 | 4.7208
Cr for L/volume1/3 = 6,5 and Cp = 0,75 | E1 | 0.38474 | 0.36356 | 0.37876 | 0.39082 | 0.40141 | 0.41191 | 0.42344 | 0.43658 | 0.43688 | 0.43717 | 0.45325 | 7.208
Cr for L/volume1/3 = 6,5 and Cp = 0,80 | E2 | 0.43221 | 0.42813 | 0.43071 | 0.43442 | 0.44101 | 0.45187 | 0.46802 | 0.48968 | 0.49019 | 0.4907 | 0.51951 | 10.3498
Cr for L/volume1/3 = 6,5 and Cp = 0,85 | E3 | 0.51881 | 0.50132 | 0.51276 | 0.52638 | 0.54401 | 0.56715 | 0.59702 | 0.63373 | 0.63456 | 0.63539 | 0.68153 | 15.1231
Cr for L/volume1/3 = 7,0 and Cp = 0,70 | F0 | 0.29891 | 0.27599 | 0.29274 | 0.30476 | 0.31366 | 0.3208 | 0.3273 | 0.33395 | 0.33409 | 0.33424 | 0.34208 | 4.4537
Cr for L/volume1/3 = 7,0 and Cp = 0,75 | F1 | 0.33775 | 0.31494 | 0.33164 | 0.34358 | 0.35271 | 0.36069 | 0.36884 | 0.37802 | 0.37823 | 0.37843 | 0.38995 | 7.0931
Cr for L/volume1/3 = 7,0 and Cp = 0,80 | F2 | 0.40542 | 0.41517 | 0.40728 | 0.40482 | 0.40812 | 0.41736 | 0.43266 | 0.4536 | 0.45409 | 0.45458 | 0.48224 | 7.7703
Cr for L/volume1/3 = 7,0 and Cp = 0,85 | F3 | 0.47137 | 0.46146 | 0.46727 | 0.4771 | 0.49171 | 0.51181 | 0.53809 | 0.57049 | 0.57123 | 0.57196 | 0.61276 | 8.9881
| G0 | 0.73054 | 0.73054 | 0.73054 | 0.73054 | 0.73054 | 0.73054 | 0.73054 | 0.73054 | 0.73054 | 0.73054 | 0.73054 | 0.73054
| G1 | 2.2692 | 2.2692 | 2.2692 | 2.2692 | 2.2692 | 2.2692 | 2.2692 | 2.2692 | 2.2692 | 2.2692 | 2.2692 | 2.2692
| G2 | 2.5386 | 2.5386 | 2.5386 | 2.5386 | 2.5386 | 2.5386 | 2.5386 | 2.5386 | 2.5386 | 2.5386 | 2.5386 | 2.5386
| G3 | -0.077543 | -0.077543 | -0.077543 | -0.077543 | -0.077543 | -0.077543 | -0.077543 | -0.077543 | -0.077543 | -0.077543 | -0.077543 | -0.077543
| G4 | -0.34701 | -0.34701 | -0.34701 | -0.34701 | -0.34701 | -0.34701 | -0.34701 | -0.34701 | -0.34701 | -0.34701 | -0.34701 | -0.34701
Cr for L/volume1/3 = 4,5 | H1 | 0.80807 | 0.88601 | 0.82222 | 0.80247 | 0.81632 | 0.85501 | 0.91133 | 0.97819 | 0.97964 | 0.9811 | 1.0574 | 35.9114
Cr for L/volume1/3 = 5,0 | H2 | 0.73192 | 0.67822 | 0.7205 | 0.74168 | 0.75894 | 0.78295 | 0.81933 | 0.86882 | 0.86997 | 0.87113 | 0.9357 | -6.3047
Cr for L/volume1/3 = 5,5 | H3 | 0.6318 | 0.55689 | 0.61511 | 0.6454 | 0.66385 | 0.68153 | 0.7055 | 0.73892 | 0.73972 | 0.74052 | 0.78692 | -1.0092
Cr for L/volume1/3 = 6,0 | H4 | 0.54084 | 0.51942 | 0.53385 | 0.54923 | 0.56807 | 0.59231 | 0.62343 | 0.66161 | 0.66247 | 0.66334 | 0.7112 | 19.1287
Cr for L/volume1/3 = 6,5 | H5 | 0.49915 | 0.4866 | 0.49468 | 0.50498 | 0.51933 | 0.53919 | 0.56571 | 0.59903 | 0.59979 | 0.60055 | 0.64301 | 14.0805
Cr for L/volume1/3 = 7,0 | H6 | 0.45885 | 0.45676 | 0.45697 | 0.46238 | 0.47348 | 0.49075 | 0.51463 | 0.54485 | 0.54554 | 0.54624 | 0.58475 | 8.7124
Korrekt beregnet CR | Cr | 0.68872 | 0.61151 | 0.67235 | 0.70168 | 0.71977 | 0.73982 | 0.76954 | 0.81146 | 0.81245 | 0.81345 | 0.87044 | -9.7654
| Fn | 0.12 | 0.11189 | 0.1174 | 0.1229 | 0.12841 | 0.13392 | 0.13942 | 0.14482 | 0.14493 | 0.14504 | 0.15055 | 0.32
| Cr Guldh. | 0.78334 | 0.72996 | 0.76518 | 0.8048 | 0.84926 | 0.89901 | 0.95458 | 1.0152 | 1.0165 | 1.0178 | 1.0869 | 21.2059
| Cr diff. | 0.094623 | 0.11845 | 0.092834 | 0.10312 | 0.12949 | 0.15919 | 0.18505 | 0.20377 | 0.20408 | 0.20438 | 0.21649 | 30.9714